## 版权申明
法律声明
This data sheet contains information that is confidential to Crystal Vision Intelligence Inc. Unauthorized use or disclosure of the information contained herein is prohibited. You may be held responsible for any loss or damages suffered by Crystal Vision Intelligence Inc. for your unauthorized disclosure hereof, in whole or in part.
Information herein is subject to change without noticed. Crystal Vision Intelligence Inc. does not assume any responsibility for any use of, or reliance on, the information contained herein.
THIS DATA SHEET AND ALL INFORMATION CONTAINED HEREIN IS PROVIDED “AS IS” WITHOUT WARRANTY OF ANY KIND, WHETHER EXPRESS, IMPLIED, STATUTORY, OR OTHERWISE. CRYSTAL VISION INTELLIGENC INC. SPECIFICALLY DISCLAIMS ALL IMPLIED WARRANTIES OF MERCHANTABILITY, NON-INFRINGEMENT, AND FITNESS FOR A PARTICULAR PURPOSE. NEITHER DOES CRYSTAL VISION INTELLIGENC INC. PROVIDE ANY WARRANTY WHATSOEVER WITH RESPECT TO THE SOFTWARE OF ANY THIRD PARTY WHICH MAY BE USED BY, INCORPORATED IN, OR SUPPLIED WITH THIS DATA SHEET, AND USER AGREES TO LOOK ONLY TO SUCH THIRD PARTY FOR ANY WARRANTY CLAIM RELATING THERETO. CRYSTAL VISION INTELLIGENC INC. SHALL ALSO NOT BE RESPONSIBLE FOR ANY CRYSTAL VISION INTELLIGENC DELIBERABLES MADE TO USER’S SPECIFICATION OR TO CONFORM TO A PARTICULAR STANDARD OR OPEN FORUM.

## 资料修订
日期 | 版本 | 作者 | 描述
2022-04-06 | V0.1 | ghost.ong | Preliminary release

## 0. 说明
芯片中主要有四种 IO 管脚. 管脚的电气参数如下 1. 1.8V IO 2. 18OD33 IO (1.8V mode & 3.0V mode) 3. Audio GPIO 4. ETH GPIO
1. 1.8V IO
Parameter |  | Min | Typ | Max | Unit
VIL | Input Low voltage | -0.3 |  | 0.35xVDDIO | V
VIH | Input High voltage | 0.65*VDDIO |  | 1.98 | V
VT (no pull) | Threshold voltage when ST[1:0] = 00 | 0.75 | 0.91 | 1.09 | V
VT_PU | (no schmit trigger) | 0.74 | 0.90 | 1.08
VT_PD |  | 0.76 | 0.92 | 1.10
VT+ | Threshold voltage when ST[1:0] = 01 | 0.82 | 0.97 | 1.13 | V
VT- |  | 0.72 | 0.85 | 1.02
VT+_PU |  | 0.81 | 0.96 | 1.12
VT-_PU |  | 0.71 | 0.84 | 1.01
VT+_PD |  | 0.82 | 0.98 | 1.14
VT-_PD |  | 0.73 | 0.86 | 1.03
VT+ | Threshold voltage when ST[1:0] = 1X | 0.87 | 1.04 | 1.19 | V
VT- |  | 0.69 | 0.80 | 0.95
VT+_PU |  | 0.86 | 1.03 | 1.18
VT-_PU |  | 0.68 | 0.79 | 0.94
VT+_PD |  | 0.88 | 1.05 | 1.20
VT-_PD |  | 0.69 | 0.81 | 0.96
Il | Input leakage (VI = 1.8V or 0V) |  |  | +/-10u | A
IOZ | Tri-state output leakage current (VO=1.8V or 0V) |  |  | +/-10u | A
RPU | Pull up resistor | 55k | 79k | 121k | Ω
RPD | Pull down resistor | 51k | 87k | 169k | Ω
VOL | Output low voltage |  |  | 0.45 | V
VOH | Output high voltage | 1.35 |  |  | V
IOL | Low level output current @ VOL (max)
| DS[1:0] = 00 | 7.6 | 12.8 | 18.0 | mA
| DS[1:0] = 01 | 15.2 | 25.3 | 35.5 | mA
| DS[1:0] = 10 | 22.6 | 37.4 | 52.2 | mA
| DS[1:0] = 11 | 29.7 | 49 | 67.9 | mA
IOH | High level output current @ VOH (max)
| DS[1:0] = 00 | 4.8 | 10.8 | 18.9 | mA
| DS[1:0] = 01 | 9.5 | 21.5 | 37.4 | mA
| DS[1:0] = 10 | 14.3 | 32.1 | 55.9 | mA
| DS[1:0] = 11 | 18.9 | 42.4 | 73.9 | mA
2.1 18OD33 IO (VDDIO=1.8V) 电气参数
Parameter |  | Min | Typ | Max | Unit
VIL | Input Low voltage | -0.3 |  | 0.58 | V
VIH | Input High voltage | 1.27 |  | 2.00 | V
VT (no pull) | Threshold voltage when ST = 0 | 0.91 | 0.97 | 1.03 | V
VT_PU | (no schmit trigger) | 0.90 | 0.96 | 1.02
VT_PD |  | 0.91 | 0.97 | 1.06
VT+ (no pull) | Threshold voltage when ST = 1 | 1.03 | 1.07 | 1.12 | V
VT- (no pull) |  | 0.75 | 0.83 | 0.91
VT+_PU |  | 1.02 | 1.06 | 1.11
VT-_PU |  | 0.74 | 0.82 | 0.90
VT+_PD |  | 1.03 | 1.08 | 1.13
VT-_PD |  | 0.75 | 0.83 | 0.92
Il | Input leakage (VI = 1.8V or 0V) |  |  | +/-10u | A
IOZ | Tri-state output leakage current (VO=1.8V or 0V) |  |  | +/-10u | A
RPU | Pull up resistor | 33k | 60k | 92k | Ω
RPD | Pull down resistor | 34k | 61k | 158k | Ω
VOL | Output low voltage |  |  | 0.45 | V
VOH | Output high voltage | 1.40 |  |  | V
IOL | Low level output current @ VOL (max)
| DS[2:0] = 000 | 4.9 | 7.8 | 11.1 | mA
| DS[2:0] = 001 | 7.4 | 11.7 | 16.4 | mA
| DS[2:0] = 010 | 9.8 | 15.5 | 21.7 | mA
| DS[2:0] = 011 | 12.2 | 19.2 | 26.7 | mA
| DS[2:0] = 100 | 14.6 | 23.0 | 31.9 | mA
| DS[2:0] = 101 | 17.0 | 26.6 | 36.8 | mA
| DS[2:0] = 110 | 19.4 | 30.2 | 41.6 | mA
| DS[2:0] = 111 | 21.7 | 33.7 | 46.2 | mA
IOH | High level output current @ VOH (max)
| DS[2:0] = 000 | 3.6 | 6.2 | 9.5 | mA
| DS[2:0] = 001 | 5.4 | 9.3 | 14.3 | mA
| DS[2:0] = 010 | 7.2 | 12.4 | 19.1 | mA
| DS[2:0] = 011 | 9.0 | 15.4 | 23.8 | mA
| DS[2:0] = 100 | 10.8 | 18.5 | 28.5 | mA
| DS[2:0] = 101 | 12.6 | 21.6 | 33.1 | mA
| DS[2:0] = 110 | 14.4 | 24.6 | 37.8 | mA
| DS[2:0] = 111 | 16.2 | 27.7 | 42.5 | mA
2.2 18OD33 IO (VDDIO=3.0V) 电气参数
Parameter |  | Min | Typ | Max | Unit
VIL | Input Low voltage | -0.3 |  | 0.25*VDDIO | V
VIH | Input High voltage | 0.625*VDDIO |  | 3.3 | V
VT (no pull) | Threshold voltage when ST = 0 | 0.82 | 0.95 | 1.11 | V
VT_PU | (no schmit trigger) | 0.81 | 0.93 | 1.09
VT_PD |  | 0.83 | 0.96 | 1.13
VT+ (no pull) | Threshold voltage when ST = 1 | 1.00 | 1.10 | 1.23 | V
VT- (no pull) |  | 0.75 | 0.90 | 1.08
VT+_PU |  | 1.00 | 1.09 | 1.21
VT-_PU |  | 0.73 | 0.88 | 1.05
VT+_PD |  | 1.01 | 1.11 | 1.25
VT-_PD |  | 0.75 | 0.91 | 1.09
Il | Input leakage (VI = 3.0V or 0V) |  |  | +/-10u | A
IOZ | Tri-state output leakage current (VO=3.0V or 0V) |  |  | +/-10u | A
RPU | Pull up resistor | 33k | 60k | 93k | Ω
RPD | Pull down resistor | 34k | 62k | 285k | Ω
VOL | Output low voltage |  |  | 0.125*VDDIO | V
VOH | Output high voltage | 0.75*VDDIO |  |  | V
IOL | Low level output current @ VOL (max)
| DS[2:0] = 000 | 3.1 | 5.5 | 8.6 | mA
| DS[2:0] = 001 | 4.7 | 8.2 | 12.7 | mA
| DS[2:0] = 010 | 6.2 | 10.8 | 16.9 | mA
| DS[2:0] = 011 | 7.7 | 13.4 | 20.8 | mA
| DS[2:0] = 100 | 9.3 | 16.1 | 24.9 | mA
| DS[2:0] = 101 | 10.8 | 18.7 | 28.8 | mA
| DS[2:0] = 110 | 12.3 | 21.2 | 32.6 | mA
| DS[2:0] = 111 | 13.8 | 23.7 | 36.3 | mA
IOH | High level output current @ VOH (max)
| DS[2:0] = 000 | 5.0 | 7.5 | 10.5 | mA
| DS[2:0] = 001 | 7.5 | 11.2 | 15.7 | mA
| DS[2:0] = 010 | 10.1 | 14.9 | 21.0 | mA
| DS[2:0] = 011 | 12.6 | 18.6 | 26.2 | mA
| DS[2:0] = 100 | 15.1 | 22.3 | 31.4 | mA
| DS[2:0] = 101 | 17.6 | 26.0 | 36.5 | mA
| DS[2:0] = 110 | 20.1 | 29.8 | 41.8 | mA
| DS[2:0] = 111 | 22.6 | 33.4 | 46.9 | mA
3. Audio GPIO 电气参数
Parameter |  | Min | Typ | Max | Unit
VIL | Input Low voltage | -0.3 |  | 0.55 | V
VIH | Input High voltage | 1.2 |  | 1.98 | V
VT+ | Threshold voltage with schmitt trigger | 0.8 | 0.95 | 1.1 | V
VT- |  | 0.65 | 0.82 | 0.99
Il | Input leakage (VI = 1.8V or 0V) |  |  | +/-4u | A
IOZ | Tri-state output leakage current (VO=1.8V or 0V) |  |  | +/-4u | A
VOL | Output low voltage |  |  | 0.4 | V
VOH | Output high voltage | 1.4 |  |  | V
IOL | Low level output current @ VOL (max) | 4.9 | 9.9 | 18.4 | mA
IOH | High level output current @ VOH (max) | 11.3 | 17.1 | 26.1 | mA
4. ETH GPIO 电气参数
Parameter |  | Min | Typ | Max | Unit
VIL | Input Low voltage | -0.3 |  | 0.3*VDD18A | V
VIH | Input High voltage | 0.7*VDD18A |  | 1.98 | V
VT+ | Threshold voltage with schmitt trigger | 0.84 | 0.99 | 1.14 | V
VT- |  | 0.66 | 0.83 | 1.01
Il | Input leakage (VI = 1.8V or 0V) |  |  | +/-1.3u | A
IOZ | Tri-state output leakage current (VO=1.8V or 0V) |  |  | +/-1.3u | A
VOL | Output low voltage |  |  | 0.4 | V
VOH | Output high voltage | VDD18A-0.4 |  |  | V
IOL | Low level output current @ VOL (max) DS=0 | 8.8 | 15.7 | 27.3 | mA
| Low level output current @ VOL (max) DS=1 | 10.2 | 17.8 | 30.5
IOH | High level output current @ VOH (max) DS=0 | 4 | 5.3 | 7.4 | mA
| High level output current @ VOH (max) DS=1 | 4.7 | 6.2 | 8.5

## 1. 管腳信息表(QFN)
Pin Num | Pin Name | IO Type | IOGroup | PowerDomain | IO_cfg_register | Function_select _register | fmux_ default | Description | Note
6 | SD0_CLK | 18OD33 IO | G10 | VDDIO_SD0_EMMC | IOBLK_G10_REG_SD0_CLK 0x0300_1A00 | FMUX_GPIO_REG_IOCTRL_SD0_CLK 0x0300_101C | 0x0 | IO SD0_CLK function select : 0 : SDIO0_CLK (default) 1 : IIC1_SDA 2 : SPI0_SCK 3 : XGPIOA[7] 5 : PWM[15] 6 : EPHY_LNK_LED 7 : DBG[0] Others : Reserved
7 | SD0_CMD | 18OD33 IO | G10 | VDDIO_SD0_EMMC | IOBLK_G10_REG_SD0_CMD 0x0300_1A04 | FMUX_GPIO_REG_IOCTRL_SD0_CMD 0x0300_1020 | 0x0 | IO SD0_CMD function select : 0 : SDIO0_CMD (default) 1 : IIC1_SCL 2 : SPI0_SDO 3 : XGPIOA[8] 5 : PWM[14] 6 : EPHY_SPD_LED 7 : DBG[1] Others : Reserved
8 | SD0_D0 | 18OD33 IO | G10 | VDDIO_SD0_EMMC | IOBLK_G10_REG_SD0_D0 0x0300_1A08 | FMUX_GPIO_REG_IOCTRL_SD0_D0 0x0300_1024 | 0x0 | IO SD0_D0 function select : 0 : SDIO0_D[0] (default) 1 : CAM_MCLK1 2 : SPI0_SDI 3 : XGPIOA[9] 4 : UART3_TX 5 : PWM[13] 6 : WG0_D0 7 : DBG[2] Others : Reserved
10 | SD0_D1 | 18OD33 IO | G10 | VDDIO_SD0_EMMC | IOBLK_G10_REG_SD0_D1 0x0300_1A0C | FMUX_GPIO_REG_IOCTRL_SD0_D1 0x0300_1028 | 0x0 | IO SD0_D1 function select : 0 : SDIO0_D[1] (default) 1 : IIC1_SDA 2 : AUX0 3 : XGPIOA[10] 4 : UART1_TX 5 : PWM[12] 6 : WG0_D1 7 : DBG[3] Others : Reserved
11 | SD0_D2 | 18OD33 IO | G10 | VDDIO_SD0_EMMC | IOBLK_G10_REG_SD0_D2 0x0300_1A10 | FMUX_GPIO_REG_IOCTRL_SD0_D2 0x0300_102C | 0x0 | IO SD0_D2 function select : 0 : SDIO0_D[2] (default) 1 : IIC1_SCL 2 : AUX1 3 : XGPIOA[11] 4 : UART1_RX 5 : PWM[11] 6 : WG1_D0 7 : DBG[4] Others : Reserved
12 | SD0_D3 | 18OD33 IO | G10 | VDDIO_SD0_EMMC | IOBLK_G10_REG_SD0_D3 0x0300_1A14 | FMUX_GPIO_REG_IOCTRL_SD0_D3 0x0300_1030 | 0x0 | IO SD0_D3 function select : 0 : SDIO0_D[3] (default) 1 : CAM_MCLK0 2 : SPI0_CS_X 3 : XGPIOA[12] 4 : UART3_RX 5 : PWM[10] 6 : WG1_D1 7 : DBG[5] Others : Reserved
14 | SD0_CD | 18OD33 IO | G7 | VDDIO_SD0_EMMC | IOBLK_G7_REG_SD0_CD 0x0300_1900 | FMUX_GPIO_REG_IOCTRL_SD0_CD 0x0300_1034 | 0x0 | IO SD0_CD function select : 0 : SDIO0_CD (default) 3 : XGPIOA[13] Others : Reserved
15 | SD0_PWR_EN | 18OD33 IO | G7 | VDDIO_SD0_EMMC | IOBLK_G7_REG_SD0_PWR_EN 0x0300_1904 | FMUX_GPIO_REG_IOCTRL_SD0_PWR_EN 0x0300_1038 | 0x3 | IO SD0_PWR_EN function select : 0 : SDIO0_PWR_EN 3 : XGPIOA[14] (default) Others : Reserved
17 | SPK_EN | 18OD33 IO | G7 | VDDIO_SD0_EMMC | IOBLK_G7_REG_SPK_EN 0x0300_1908 | FMUX_GPIO_REG_IOCTRL_SPK_EN 0x0300_103C | 0x3 | IO SPK_EN function select : 3 : XGPIOA[15] (default) Others : Reserved
18 | UART0_TX | 18OD33 IO | G7 | VDDIO_SD0_EMMC | IOBLK_G7_REG_UART0_TX 0x0300_190C | FMUX_GPIO_REG_IOCTRL_UART0_TX 0x0300_1040 | 0x0 | IO UART0_TX function select : 0 : UART0_TX (default) 1 : CAM_MCLK1 2 : PWM[4] 3 : XGPIOA[16] 4 : UART1_TX 5 : AUX1 7 : DBG[6] Others : Reserved
19 | UART0_RX | 18OD33 IO | G7 | VDDIO_SD0_EMMC | IOBLK_G7_REG_UART0_RX 0x0300_1910 | FMUX_GPIO_REG_IOCTRL_UART0_RX 0x0300_1044 | 0x0 | IO UART0_RX function select : 0 : UART0_RX (default) 1 : CAM_MCLK0 2 : PWM[5] 3 : XGPIOA[17] 4 : UART1_RX 5 : AUX0 7 : DBG[7] Others : Reserved
20 | EMMC_DAT2 | 18OD33 IO | G7 | VDDIO_SD0_EMMC | IOBLK_G7_REG_EMMC_DAT2 0x0300_1918 | FMUX_GPIO_REG_IOCTRL_EMMC_DAT2 0x0300_104C | 0x1 | IO EMMC_DAT2 function select : 0 : EMMC_DAT[2] 1 : SPINOR_HOLD_X (default) 2 : SPINAND_HOLD 3 : XGPIOA[26] Others : Reserved
21 | EMMC_CLK | 18OD33 IO | G7 | VDDIO_SD0_EMMC | IOBLK_G7_REG_EMMC_CLK 0x0300_191C | FMUX_GPIO_REG_IOCTRL_EMMC_CLK 0x0300_1050 | 0x1 | IO EMMC_CLK function select : 0 : EMMC_CLK 1 : SPINOR_SCK (default) 2 : SPINAND_CLK 3 : XGPIOA[22] Others : Reserved
22 | EMMC_DAT0 | 18OD33 IO | G7 | VDDIO_SD0_EMMC | IOBLK_G7_REG_EMMC_DAT0 0x0300_1920 | FMUX_GPIO_REG_IOCTRL_EMMC_DAT0 0x0300_1054 | 0x1 | IO EMMC_DAT0 function select : 0 : EMMC_DAT[0] 1 : SPINOR_MOSI (default) 2 : SPINAND_MOSI 3 : XGPIOA[25] Others : Reserved
23 | EMMC_DAT3 | 18OD33 IO | G7 | VDDIO_SD0_EMMC | IOBLK_G7_REG_EMMC_DAT3 0x0300_1924 | FMUX_GPIO_REG_IOCTRL_EMMC_DAT3 0x0300_1058 | 0x1 | IO EMMC_DAT3 function select : 0 : EMMC_DAT[3] 1 : SPINOR_WP_X (default) 2 : SPINAND_WP 3 : XGPIOA[27] Others : Reserved
24 | EMMC_CMD | 18OD33 IO | G7 | VDDIO_SD0_EMMC | IOBLK_G7_REG_EMMC_CMD 0x0300_1928 | FMUX_GPIO_REG_IOCTRL_EMMC_CMD 0x0300_105C | 0x1 | IO EMMC_CMD function select : 0 : EMMC_CMD 1 : SPINOR_MISO (default) 2 : SPINAND_MISO 3 : XGPIOA[23] Others : Reserved
25 | EMMC_DAT1 | 18OD33 IO | G7 | VDDIO_SD0_EMMC | IOBLK_G7_REG_EMMC_DAT1 0x0300_192C | FMUX_GPIO_REG_IOCTRL_EMMC_DAT1 0x0300_1060 | 0x1 | IO EMMC_DAT1 function select : 0 : EMMC_DAT[1] 1 : SPINOR_CS_X (default) 2 : SPINAND_CS 3 : XGPIOA[24] Others : Reserved
26 | JTAG_CPU_TMS | 18OD33 IO | G7 | VDDIO_SD0_EMMC | IOBLK_G7_REG_JTAG_CPU_TMS 0x0300_1930 | FMUX_GPIO_REG_IOCTRL_JTAG_CPU_TMS 0x0300_1064 | 0x0 | IO JTAG_CPU_TMS function select : 0 : CR_4WTMS (default) 1 : CAM_MCLK0 2 : PWM[7] 3 : XGPIOA[19] 4 : UART1_RTS 5 : AUX0 6 : UART1_TX 7 : VO_D[28] Others : Reserved
27 | JTAG_CPU_TCK | 18OD33 IO | G7 | VDDIO_SD0_EMMC | IOBLK_G7_REG_JTAG_CPU_TCK 0x0300_1934 | FMUX_GPIO_REG_IOCTRL_JTAG_CPU_TCK 0x0300_1068 | 0x0 | IO JTAG_CPU_TCK function select : 0 : CR_4WTCK (default) 1 : CAM_MCLK1 2 : PWM[6] 3 : XGPIOA[18] 4 : UART1_CTS 5 : AUX1 6 : UART1_RX 7 : VO_D[29] Others : Reserved
28 | IIC0_SCL | 18OD33 IO | G7 | VDDIO_SD0_EMMC | IOBLK_G7_REG_IIC0_SCL 0x0300_193C | FMUX_GPIO_REG_IOCTRL_IIC0_SCL 0x0300_1070 | 0x0 | IO IIC0_SCL function select : 0 : CR_4WTDI (default) 1 : UART1_TX 2 : UART2_TX 3 : XGPIOA[28] 5 : WG0_D0 7 : DBG[10] Others : Reserved
29 | IIC0_SDA | 18OD33 IO | G7 | VDDIO_SD0_EMMC | IOBLK_G7_REG_IIC0_SDA 0x0300_1940 | FMUX_GPIO_REG_IOCTRL_IIC0_SDA 0x0300_1074 | 0x0 | IO IIC0_SDA function select : 0 : CR_4WTDO (default) 1 : UART1_RX 2 : UART2_RX 3 : XGPIOA[29] 5 : WG0_D1 6 : WG1_D0 7 : DBG[11] Others : Reserved
30 | AUX0 | 18OD33 IO | G7 | VDDIO_SD0_EMMC | IOBLK_G7_REG_AUX0 0x0300_1944 | FMUX_GPIO_REG_IOCTRL_AUX0 0x0300_1078 | 0x3 | IO AUX0 function select : 0 : AUX0 3 : XGPIOA[30] (default) 4 : IIS1_MCLK 5 : VO_D[31] 6 : WG1_D1 7 : DBG[12] Others : Reserved
38 | PWR_VBAT_DET | 1.8V GPIO | GRTC | VDDIO_RTC | IOBLK_GRTC_REG_PWR_VBAT_DET 0x0502_7000 | FMUX_GPIO_REG_IOCTRL_PWR_VBAT_DET 0x0300_107C | 0x0 | IO PWR_VBAT_DET function select : 0 : PWR_VBAT_DET (default) Others : Reserved
39 | PWR_RSTN | 1.8V GPIO | GRTC | VDDIO_RTC | IOBLK_GRTC_REG_PWR_RSTN 0x0502_7004 | FMUX_GPIO_REG_IOCTRL_PWR_RSTN 0x0300_1080 | 0x0 | IO PWR_RSTN function select : 0 : PWR_RSTN (default) Others : Reserved
40 | PWR_SEQ1 | 1.8V GPIO | GRTC | VDDIO_RTC | IOBLK_GRTC_REG_PWR_SEQ1 0x0502_7008 | FMUX_GPIO_REG_IOCTRL_PWR_SEQ1 0x0300_1084 | 0x0 | IO PWR_SEQ1 function select : 0 : PWR_SEQ1 (default) 3 : PWR_GPIO[3] Others : Reserved
41 | PWR_SEQ2 | 1.8V GPIO | GRTC | VDDIO_RTC | IOBLK_GRTC_REG_PWR_SEQ2 0x0502_700C | FMUX_GPIO_REG_IOCTRL_PWR_SEQ2 0x0300_1088 | 0x0 | IO PWR_SEQ2 function select : 0 : PWR_SEQ2 (default) 3 : PWR_GPIO[4] Others : Reserved
43 | PWR_WAKEUP0 | 1.8V GPIO | GRTC | VDDIO_RTC | IOBLK_GRTC_REG_PWR_WAKEUP0 0x0502_7018 | FMUX_GPIO_REG_IOCTRL_PWR_WAKEUP0 0x0300_1090 | 0x0 | IO PWR_WAKEUP0 function select : 0 : PWR_WAKEUP0 (default) 1 : PWR_IR0 2 : PWR_UART0_TX 3 : PWR_GPIO[6] 4 : UART1_TX 5 : IIC4_SCL 6 : EPHY_LNK_LED 7 : WG2_D0 Others : Reserved
44 | PWR_BUTTON1 | 1.8V GPIO | GRTC | VDDIO_RTC | IOBLK_GRTC_REG_PWR_BUTTON1 0x0502_7020 | FMUX_GPIO_REG_IOCTRL_PWR_BUTTON1 0x0300_1098 | 0x0 | IO PWR_BUTTON1 function select : 0 : PWR_BUTTON1 (default) 3 : PWR_GPIO[8] 4 : UART1_RX 5 : IIC4_SDA 6 : EPHY_SPD_LED 7 : WG2_D1 Others : Reserved
45 | XTAL_XIN | Xtal | GRTC | VDDIO_RTC | IOBLK_GRTC_REG_XTAL_XIN 0x0502_7028 | FMUX_GPIO_REG_IOCTRL_XTAL_XIN 0x0300_10A0 | 0x0 | IO XTAL_XIN function select : 0 : PWR_XTAL_CLKIN (default) Others : Reserved
47 | PWR_GPIO0 | 1.8V GPIO | GRTC | VDDIO_RTC | IOBLK_GRTC_REG_PWR_GPIO0 0x0502_702C | FMUX_GPIO_REG_IOCTRL_PWR_GPIO0 0x0300_10A4 | 0x0 | IO PWR_GPIO0 function select : 0 : PWR_GPIO[0] (default) 1 : UART2_TX 2 : PWR_UART0_RX 4 : PWM[8] Others : Reserved
48 | PWR_GPIO1 | 1.8V GPIO | GRTC | VDDIO_RTC | IOBLK_GRTC_REG_PWR_GPIO1 0x0502_7030 | FMUX_GPIO_REG_IOCTRL_PWR_GPIO1 0x0300_10A8 | 0x0 | IO PWR_GPIO1 function select : 0 : PWR_GPIO[1] (default) 1 : UART2_RX 3 : EPHY_LNK_LED 4 : PWM[9] 5 : PWR_IIC_SCL 6 : IIC2_SCL 7 : CR_SDA0 Others : Reserved
49 | PWR_GPIO2 | 1.8V GPIO | GRTC | VDDIO_RTC | IOBLK_GRTC_REG_PWR_GPIO2 0x0502_7034 | FMUX_GPIO_REG_IOCTRL_PWR_GPIO2 0x0300_10AC | 0x0 | IO PWR_GPIO2 function select : 0 : PWR_GPIO[2] (default) 2 : PWR_SECTICK 3 : EPHY_SPD_LED 4 : PWM[10] 5 : PWR_IIC_SDA 6 : IIC2_SDA 7 : CR_2WTCK Others : Reserved
51 | SD1_D3 | 18OD33 IO | GRTC | VDDIO_SD1 | IOBLK_GRTC_REG_SD1_D3 0x0502_7058 | FMUX_GPIO_REG_IOCTRL_SD1_D3 0x0300_10D0 | 0x6 | IO SD1_D3 function select : 0 : PWR_SD1_D3_VO32 1 : SPI2_CS_X 2 : IIC1_SCL 3 : PWR_GPIO[18] 4 : CAM_MCLK0 5 : UART3_CTS 6 : PWR_SPINOR1_CS_X (default) 7 : PWM[4] Others : Reserved | SD1_D3 or VO[32] Check 0x0502_70E4
52 | SD1_D2 | 18OD33 IO | GRTC | VDDIO_SD1 | IOBLK_GRTC_REG_SD1_D2 0x0502_705C | FMUX_GPIO_REG_IOCTRL_SD1_D2 0x0300_10D4 | 0x6 | IO SD1_D2 function select : 0 : PWR_SD1_D2_VO33 1 : IIC1_SCL 2 : UART2_TX 3 : PWR_GPIO[19] 4 : CAM_MCLK0 5 : UART3_TX 6 : PWR_SPINOR1_HOLD_X (default) 7 : PWM[5] Others : Reserved | SD1_D2 or VO[33] Check 0x0502_70E4
53 | SD1_D1 | 18OD33 IO | GRTC | VDDIO_SD1 | IOBLK_GRTC_REG_SD1_D1 0x0502_7060 | FMUX_GPIO_REG_IOCTRL_SD1_D1 0x0300_10D8 | 0x6 | IO SD1_D1 function select : 0 : PWR_SD1_D1_VO34 1 : IIC1_SDA 2 : UART2_RX 3 : PWR_GPIO[20] 4 : CAM_MCLK1 5 : UART3_RX 6 : PWR_SPINOR1_WP_X (default) 7 : PWM[6] Others : Reserved | SD1_D1 or VO[34] Check 0x0502_70E4
54 | SD1_D0 | 18OD33 IO | GRTC | VDDIO_SD1 | IOBLK_GRTC_REG_SD1_D0 0x0502_7064 | FMUX_GPIO_REG_IOCTRL_SD1_D0 0x0300_10DC | 0x6 | IO SD1_D0 function select : 0 : PWR_SD1_D0_VO35 1 : SPI2_SDI 2 : IIC1_SDA 3 : PWR_GPIO[21] 4 : CAM_MCLK1 5 : UART3_RTS 6 : PWR_SPINOR1_MISO (default) 7 : PWM[7] Others : Reserved | SD1_D0 or VO[35] Check 0x0502_70E4
55 | SD1_CMD | 18OD33 IO | GRTC | VDDIO_SD1 | IOBLK_GRTC_REG_SD1_CMD 0x0502_7068 | FMUX_GPIO_REG_IOCTRL_SD1_CMD 0x0300_10E0 | 0x6 | IO SD1_CMD function select : 0 : PWR_SD1_CMD_VO36 1 : SPI2_SDO 2 : IIC3_SCL 3 : PWR_GPIO[22] 4 : CAM_VS0 5 : EPHY_LNK_LED 6 : PWR_SPINOR1_MOSI (default) 7 : PWM[8] Others : Reserved | SD1_CMD or VO[36] Check 0x0502_70E4
56 | SD1_CLK | 18OD33 IO | GRTC | VDDIO_SD1 | IOBLK_GRTC_REG_SD1_CLK 0x0502_706C | FMUX_GPIO_REG_IOCTRL_SD1_CLK 0x0300_10E4 | 0x6 | IO SD1_CLK function select : 0 : PWR_SD1_CLK_VO37 1 : SPI2_SCK 2 : IIC3_SDA 3 : PWR_GPIO[23] 4 : CAM_HS0 5 : EPHY_SPD_LED 6 : PWR_SPINOR1_SCK (default) 7 : PWM[9] Others : Reserved | SD1_CLK or VO[37] Check 0x0502_70E4
58 | PWM0_BUCK | 1.8V GPIO | G1 | VDD18A_USB_PLL_ETH | IOBLK_G1_REG_PWM0_BUCK 0x0300_1804 | FMUX_GPIO_REG_IOCTRL_PWM0_BUCK 0x0300_10EC | 0x3 | IO PWM0_BUCK function select : 0 : PWM[0] 3 : XGPIOB[0] (default) Others : Reserved
59 | ADC1 | 1.8V GPIO | G1 | VDD18A_USB_PLL_ETH | IOBLK_G1_REG_ADC1 0x0300_1810 | FMUX_GPIO_REG_IOCTRL_ADC1 0x0300_10F8 | 0x3 | IO ADC1 function select : 3 : XGPIOB[3] (default) 4 : KEY_COL2 Others : Reserved
60 | USB_VBUS_DET | 1.8V GPIO | G1 | VDD18A_USB_PLL_ETH | IOBLK_G1_REG_USB_VBUS_DET 0x0300_1820 | FMUX_GPIO_REG_IOCTRL_USB_VBUS_DET 0x0300_1108 | 0x0 | IO USB_VBUS_DET function select : 0 : USB_VBUS_DET (default) 3 : XGPIOB[6] 4 : CAM_MCLK0 5 : CAM_MCLK1 Others : Reserved
62 | PAD_ETH_TXP___EPHY_RXN | ETH GPIO (1.8V) |  | VDD18A_USB_PLL_ETH | #N/A | FMUX_GPIO_REG_IOCTRL_PAD_ETH_TXP 0x0300_1124 | 0x3 | IO PAD_ETH_TXP function select : 1 : UART3_RX 2 : IIC1_SCL 3 : XGPIOB[25] (default) 4 : PWM[13] 5 : CAM_MCLK0 6 : SPI1_SDO 7 : IIS2_LRCK Others : Reserved
63 | PAD_ETH_TXM___EPHY_RXP | ETH GPIO (1.8V) |  | VDD18A_USB_PLL_ETH | #N/A | FMUX_GPIO_REG_IOCTRL_PAD_ETH_TXM 0x0300_1128 | 0x3 | IO PAD_ETH_TXM function select : 1 : UART3_RTS 2 : IIC1_SDA 3 : XGPIOB[24] (default) 4 : PWM[12] 5 : CAM_MCLK1 6 : SPI1_SDI 7 : IIS2_BCLK Others : Reserved
64 | PAD_ETH_RXP___EPHY_TXN | ETH GPIO (1.8V) |  | VDD18A_USB_PLL_ETH | #N/A | FMUX_GPIO_REG_IOCTRL_PAD_ETH_RXP 0x0300_112C | 0x3 | IO PAD_ETH_RXP function select : 1 : UART3_TX 2 : CAM_MCLK1 3 : XGPIOB[27] (default) 4 : PWM[15] 5 : CAM_HS0 6 : SPI1_SCK 7 : IIS2_DO Others : Reserved
65 | PAD_ETH_RXM___EPHY_TXP | ETH GPIO (1.8V) |  | VDD18A_USB_PLL_ETH | #N/A | FMUX_GPIO_REG_IOCTRL_PAD_ETH_RXM 0x0300_1130 | 0x3 | IO PAD_ETH_RXM function select : 1 : UART3_CTS 2 : CAM_MCLK0 3 : XGPIOB[26] (default) 4 : PWM[14] 5 : CAM_VS0 6 : SPI1_CS_X 7 : IIS2_DI Others : Reserved
72 | PAD_MIPIRX4N | 1.8V GPIO | G12 | VDD18A_MIPI | IOBLK_G12_REG_PAD_MIPIRX4N 0x0300_1C38 | FMUX_GPIO_REG_IOCTRL_PAD_MIPIRX4N 0x0300_116C | 0x0 | IO PAD_MIPIRX4N function select : 0 : CR_SCL0 (default) 1 : VI0_CLK 2 : VI1_D[13] 3 : XGPIOC[2] 4 : IIC1_SDA 5 : CAM_MCLK0 6 : KEY_ROW0 7 : MUX_SPI1_SCK Others : Reserved
73 | PAD_MIPIRX4P | 1.8V GPIO | G12 | VDD18A_MIPI | IOBLK_G12_REG_PAD_MIPIRX4P 0x0300_1C3C | FMUX_GPIO_REG_IOCTRL_PAD_MIPIRX4P 0x0300_1170 | 0x0 | IO PAD_MIPIRX4P function select : 0 : CR_SDA0 (default) 1 : VI0_D[0] 2 : VI1_D[14] 3 : XGPIOC[3] 4 : IIC1_SCL 5 : CAM_MCLK1 6 : KEY_ROW1 7 : MUX_SPI1_CS Others : Reserved
74 | PAD_MIPIRX3N | 1.8V GPIO | G12 | VDD18A_MIPI | IOBLK_G12_REG_PAD_MIPIRX3N 0x0300_1C40 | FMUX_GPIO_REG_IOCTRL_PAD_MIPIRX3N 0x0300_1174 | 0x3 | IO PAD_MIPIRX3N function select : 0 : CR_2WTMS 1 : VI0_D[1] 2 : VI1_D[15] 3 : XGPIOC[4] (default) 4 : CAM_MCLK0 7 : MUX_SPI1_MISO Others : Reserved
75 | PAD_MIPIRX3P | 1.8V GPIO | G12 | VDD18A_MIPI | IOBLK_G12_REG_PAD_MIPIRX3P 0x0300_1C44 | FMUX_GPIO_REG_IOCTRL_PAD_MIPIRX3P 0x0300_1178 | 0x3 | IO PAD_MIPIRX3P function select : 0 : CR_2WTCK 1 : VI0_D[2] 2 : VI1_D[16] 3 : XGPIOC[5] (default) 7 : MUX_SPI1_MOSI Others : Reserved
76 | PAD_MIPIRX2N | 1.8V GPIO | G12 | VDD18A_MIPI | IOBLK_G12_REG_PAD_MIPIRX2N 0x0300_1C48 | FMUX_GPIO_REG_IOCTRL_PAD_MIPIRX2N 0x0300_117C | 0x3 | IO PAD_MIPIRX2N function select : 1 : VI0_D[3] 2 : VO_D[10] 3 : XGPIOC[6] (default) 4 : VI1_D[17] 5 : IIC4_SCL 7 : DBG[6] Others : Reserved
77 | PAD_MIPIRX2P | 1.8V GPIO | G12 | VDD18A_MIPI | IOBLK_G12_REG_PAD_MIPIRX2P 0x0300_1C4C | FMUX_GPIO_REG_IOCTRL_PAD_MIPIRX2P 0x0300_1180 | 0x3 | IO PAD_MIPIRX2P function select : 1 : VI0_D[4] 2 : VO_D[9] 3 : XGPIOC[7] (default) 4 : VI1_D[18] 5 : IIC4_SDA 7 : DBG[7] Others : Reserved
78 | PAD_MIPIRX1N | 1.8V GPIO | G12 | VDD18A_MIPI | IOBLK_G12_REG_PAD_MIPIRX1N 0x0300_1C50 | FMUX_GPIO_REG_IOCTRL_PAD_MIPIRX1N 0x0300_1184 | 0x3 | IO PAD_MIPIRX1N function select : 1 : VI0_D[5] 2 : VO_D[8] 3 : XGPIOC[8] (default) 6 : KEY_ROW3 7 : DBG[8] Others : Reserved
79 | PAD_MIPIRX1P | 1.8V GPIO | G12 | VDD18A_MIPI | IOBLK_G12_REG_PAD_MIPIRX1P 0x0300_1C54 | FMUX_GPIO_REG_IOCTRL_PAD_MIPIRX1P 0x0300_1188 | 0x3 | IO PAD_MIPIRX1P function select : 1 : VI0_D[6] 2 : VO_D[7] 3 : XGPIOC[9] (default) 4 : IIC1_SDA 6 : KEY_ROW2 7 : DBG[9] Others : Reserved
80 | PAD_MIPIRX0N | 1.8V GPIO | G12 | VDD18A_MIPI | IOBLK_G12_REG_PAD_MIPIRX0N 0x0300_1C58 | FMUX_GPIO_REG_IOCTRL_PAD_MIPIRX0N 0x0300_118C | 0x3 | IO PAD_MIPIRX0N function select : 1 : VI0_D[7] 2 : VO_D[6] 3 : XGPIOC[10] (default) 4 : IIC1_SCL 5 : CAM_MCLK1 7 : DBG[10] Others : Reserved
81 | PAD_MIPIRX0P | 1.8V GPIO | G12 | VDD18A_MIPI | IOBLK_G12_REG_PAD_MIPIRX0P 0x0300_1C5C | FMUX_GPIO_REG_IOCTRL_PAD_MIPIRX0P 0x0300_1190 | 0x3 | IO PAD_MIPIRX0P function select : 1 : VI0_D[8] 2 : VO_D[5] 3 : XGPIOC[11] (default) 4 : CAM_MCLK0 7 : DBG[11] Others : Reserved
83 | PAD_MIPI_TXM2 | 1.8V GPIO | G12 | VDD18A_MIPI | IOBLK_G12_REG_PAD_MIPI_TXM2 0x0300_1C70 | FMUX_GPIO_REG_IOCTRL_PAD_MIPI_TXM2 0x0300_11A4 | 0x3 | IO PAD_MIPI_TXM2 function select : 0 : CR_SDA0 1 : VI0_D[13] 2 : VO_D[0] 3 : XGPIOC[16] (default) 4 : IIC1_SDA 5 : PWM[8] 6 : SPI0_SCK 7 : SD1_D2 Others : Reserved
84 | PAD_MIPI_TXP2 | 1.8V GPIO | G12 | VDD18A_MIPI | IOBLK_G12_REG_PAD_MIPI_TXP2 0x0300_1C74 | FMUX_GPIO_REG_IOCTRL_PAD_MIPI_TXP2 0x0300_11A8 | 0x3 | IO PAD_MIPI_TXP2 function select : 0 : CR_SCL0 1 : VI0_D[14] 2 : VO_CLK0 3 : XGPIOC[17] (default) 4 : IIC1_SCL 5 : PWM[9] 6 : SPI0_CS_X 7 : SD1_D3 Others : Reserved
85 | PAD_MIPI_TXM1 | 1.8V GPIO | G12 | VDD18A_MIPI | IOBLK_G12_REG_PAD_MIPI_TXM1 0x0300_1C78 | FMUX_GPIO_REG_IOCTRL_PAD_MIPI_TXM1 0x0300_11AC | 0x3 | IO PAD_MIPI_TXM1 function select : 0 : CR_2WTMS 1 : VI0_D[11] 2 : VO_D[2] 3 : XGPIOC[14] (default) 4 : IIC2_SDA 5 : PWM[10] 6 : SPI0_SDO 7 : DBG[14] Others : Reserved
86 | PAD_MIPI_TXP1 | 1.8V GPIO | G12 | VDD18A_MIPI | IOBLK_G12_REG_PAD_MIPI_TXP1 0x0300_1C7C | FMUX_GPIO_REG_IOCTRL_PAD_MIPI_TXP1 0x0300_11B0 | 0x3 | IO PAD_MIPI_TXP1 function select : 0 : CR_2WTCK 1 : VI0_D[12] 2 : VO_D[1] 3 : XGPIOC[15] (default) 4 : IIC2_SCL 5 : PWM[11] 6 : SPI0_SDI 7 : DBG[15] Others : Reserved
87 | PAD_MIPI_TXM0 | 1.8V GPIO | G12 | VDD18A_MIPI | IOBLK_G12_REG_PAD_MIPI_TXM0 0x0300_1C80 | FMUX_GPIO_REG_IOCTRL_PAD_MIPI_TXM0 0x0300_11B4 | 0x3 | IO PAD_MIPI_TXM0 function select : 1 : VI0_D[9] 2 : VO_D[4] 3 : XGPIOC[12] (default) 4 : CAM_MCLK1 5 : PWM[14] 6 : CAM_VS0 7 : DBG[12] Others : Reserved
88 | PAD_MIPI_TXP0 | 1.8V GPIO | G12 | VDD18A_MIPI | IOBLK_G12_REG_PAD_MIPI_TXP0 0x0300_1C84 | FMUX_GPIO_REG_IOCTRL_PAD_MIPI_TXP0 0x0300_11B8 | 0x3 | IO PAD_MIPI_TXP0 function select : 1 : VI0_D[10] 2 : VO_D[3] 3 : XGPIOC[13] (default) 4 : CAM_MCLK0 5 : PWM[15] 6 : CAM_HS0 7 : DBG[13] Others : Reserved
2 | PAD_AUD_AINL_MIC | AUDIO GPIO (1.8V) |  | VDD18A_MIPI | #N/A | FMUX_GPIO_REG_IOCTRL_PAD_AUD_AINL_MIC 0x0300_11BC | 0x3 | IO PAD_AUD_AINL_MIC function select : 3 : XGPIOC[23] (default) 4 : IIS1_BCLK 5 : IIS2_BCLK Others : Reserved
4 | PAD_AUD_AOUTR | AUDIO GPIO (1.8V) |  | VDD18A_MIPI | #N/A | FMUX_GPIO_REG_IOCTRL_PAD_AUD_AOUTR 0x0300_11C8 | 0x3 | IO PAD_AUD_AOUTR function select : 3 : XGPIOC[24] (default) 4 : IIS1_DI 5 : IIS2_DO 6 : IIS1_DO Others : Reserved
67 | GPIO_RTX___EPHY_RTX | 1.8V GPIO | G12 | VDD18A_USB_PLL_ETH | IOBLK_G12_REG_GPIO_RTX 0x0300_1C8C | FMUX_GPIO_REG_IOCTRL_GPIO_RTX 0x0300_11CC | 0x3 | IO GPIO_RTX function select : 3 : XGPIOB[23] (default) 4 : PWM[1] 5 : CAM_MCLK0 Others : Reserved
35 | GPIO_ZQ___PAD_ZQ | 1.8V GPIO | GRTC | VDDIO_RTC | IOBLK_GRTC_REG_GPIO_ZQ 0x0502_70E0 | FMUX_GPIO_REG_IOCTRL_GPIO_ZQ 0x0300_11D0 | 0x3 | IO GPIO_ZQ function select : 3 : PWR_GPIO[24] (default) 4 : PWM[2] Others : Reserved
#N/A | PKG_TYPE0 | 1.8V GPIO | G1 | VDD18A_USB_PLL_ETH | IOBLK_G1_REG_PKG_TYPE0 0x0300_181C | FMUX_GPIO_REG_IOCTRL_PKG_TYPE0 0x0300_1104 | 0x0 | IO PKG_TYPE0 function select : 0 : PKG_TYPE0 (default) Others : Reserved | no pin out
#N/A | PKG_TYPE1 | 1.8V GPIO | G1 | VDD18A_USB_PLL_ETH | IOBLK_G1_REG_PKG_TYPE1 0x0300_1824 | FMUX_GPIO_REG_IOCTRL_PKG_TYPE1 0x0300_110C | 0x0 | IO PKG_TYPE1 function select : 0 : PKG_TYPE1 (default) Others : Reserved | no pin out
#N/A | PKG_TYPE2 | 1.8V GPIO | G1 | VDD18A_USB_PLL_ETH | IOBLK_G1_REG_PKG_TYPE2 0x0300_1828 | FMUX_GPIO_REG_IOCTRL_PKG_TYPE2 0x0300_1110 | 0x0 | IO PKG_TYPE2 function select : 0 : PKG_TYPE2 (default) Others : Reserved | no pin out
#N/A | MUX_SPI1_MISO | NA | NA | NA | #N/A | FMUX_GPIO_REG_IOCTRL_MUX_SPI1_MISO 0x0300_1114 | 0x3 | IO MUX_SPI1_MISO function select : 1 : UART3_RTS 2 : IIC1_SDA 3 : XGPIOB[8] (default) 4 : PWM[9] 5 : KEY_COL1 6 : SPI1_SDI 7 : DBG[14] Others : Reserved | Result is feed to PAD_MIPIRX3N func7
#N/A | MUX_SPI1_MOSI | NA | NA | NA | #N/A | FMUX_GPIO_REG_IOCTRL_MUX_SPI1_MOSI 0x0300_1118 | 0x3 | IO MUX_SPI1_MOSI function select : 1 : UART3_RX 2 : IIC1_SCL 3 : XGPIOB[7] (default) 4 : PWM[8] 5 : KEY_COL0 6 : SPI1_SDO 7 : DBG[13] Others : Reserved | Result is feed to PAD_MIPIRX3P func7
#N/A | MUX_SPI1_CS | NA | NA | NA | #N/A | FMUX_GPIO_REG_IOCTRL_MUX_SPI1_CS 0x0300_111C | 0x3 | IO MUX_SPI1_CS function select : 1 : UART3_CTS 2 : CAM_MCLK0 3 : XGPIOB[10] (default) 4 : PWM[11] 5 : KEY_ROW3 6 : SPI1_CS_X 7 : DBG[16] Others : Reserved | Result is feed to PAD_MIPIRX4P func7
#N/A | MUX_SPI1_SCK | NA | NA | NA | #N/A | FMUX_GPIO_REG_IOCTRL_MUX_SPI1_SCK 0x0300_1120 | 0x3 | IO MUX_SPI1_SCK function select : 1 : UART3_TX 2 : CAM_MCLK1 3 : XGPIOB[9] (default) 4 : PWM[10] 5 : KEY_ROW2 6 : SPI1_SCK 7 : DBG[15] Others : Reserved | Result is feed to PAD_MIPIRX4N func7

## 2. 功能信號表(QFN)
Interface | Signal Name | Description | Direction | PinName | Function Number | Function select register
ADC | (ADC1) |  | I | ADC1 | 0 | FMUX_GPIO_REG_IOCTRL_ADC1 0x0300_10F8
No die domain ADC | PWR_GPIO[2](PWRSAR.VIN1) |  | I | PWR_GPIO2 | 0 | FMUX_GPIO_REG_IOCTRL_PWR_GPIO2 0x0300_10AC
| PWR_GPIO[1](PWRSAR1.VIN2) |  | I | PWR_GPIO1 | 0 | FMUX_GPIO_REG_IOCTRL_PWR_GPIO1 0x0300_10A8
| PWR_VBAT_DET(PWRSAR.VIN3) |  | I | PWR_VBAT_DET | 0 | FMUX_GPIO_REG_IOCTRL_PWR_VBAT_DET 0x0300_107C
Audio | (PAD_AUD_AINL_MIC) |  | I | PAD_AUD_AINL_MIC | 0 | FMUX_GPIO_REG_IOCTRL_PAD_AUD_AINL_MIC 0x0300_11BC
| (PAD_AUD_AOUTR) |  | O | PAD_AUD_AOUTR | 0 | FMUX_GPIO_REG_IOCTRL_PAD_AUD_AOUTR 0x0300_11C8
Ethernet | (PAD_ETH_RXM) |  | I/O | PAD_ETH_RXM___EPHY_TXP | 0 | FMUX_GPIO_REG_IOCTRL_PAD_ETH_RXM 0x0300_1130
| (PAD_ETH_RXP) |  | I/O | PAD_ETH_RXP___EPHY_TXN | 0 | FMUX_GPIO_REG_IOCTRL_PAD_ETH_RXP 0x0300_112C
| (PAD_ETH_TXM) |  | I/O | PAD_ETH_TXM___EPHY_RXP | 0 | FMUX_GPIO_REG_IOCTRL_PAD_ETH_TXM 0x0300_1128
| (PAD_ETH_TXP) |  | I/O | PAD_ETH_TXP___EPHY_RXN | 0 | FMUX_GPIO_REG_IOCTRL_PAD_ETH_TXP 0x0300_1124
| EPHY_LNK_LED |  | O | SD0_CLK | 6 | FMUX_GPIO_REG_IOCTRL_SD0_CLK 0x0300_101C
| EPHY_LNK_LED |  | O | PWR_WAKEUP0 | 6 | FMUX_GPIO_REG_IOCTRL_PWR_WAKEUP0 0x0300_1090
| EPHY_LNK_LED |  | O | SD1_CMD | 5 | FMUX_GPIO_REG_IOCTRL_SD1_CMD 0x0300_10E0
| EPHY_LNK_LED |  | O | PWR_GPIO1 | 3 | FMUX_GPIO_REG_IOCTRL_PWR_GPIO1 0x0300_10A8
| EPHY_SPD_LED |  | O | SD0_CMD | 6 | FMUX_GPIO_REG_IOCTRL_SD0_CMD 0x0300_1020
| EPHY_SPD_LED |  | O | PWR_BUTTON1 | 6 | FMUX_GPIO_REG_IOCTRL_PWR_BUTTON1 0x0300_1098
| EPHY_SPD_LED |  | O | SD1_CLK | 5 | FMUX_GPIO_REG_IOCTRL_SD1_CLK 0x0300_10E4
| EPHY_SPD_LED |  | O | PWR_GPIO2 | 3 | FMUX_GPIO_REG_IOCTRL_PWR_GPIO2 0x0300_10AC
DSI/LVDS | (PAD_MIPI_TXM0) |  | I/O | PAD_MIPI_TXM0 | 0 | FMUX_GPIO_REG_IOCTRL_PAD_MIPI_TXM0 0x0300_11B4
| (PAD_MIPI_TXP0) |  | I/O | PAD_MIPI_TXP0 | 0 | FMUX_GPIO_REG_IOCTRL_PAD_MIPI_TXP0 0x0300_11B8
| (PAD_MIPI_TXM1) |  | I/O | PAD_MIPI_TXM1 | 3 | FMUX_GPIO_REG_IOCTRL_PAD_MIPI_TXM1 0x0300_11AC
| (PAD_MIPI_TXP1) |  | I/O | PAD_MIPI_TXP1 | 3 | FMUX_GPIO_REG_IOCTRL_PAD_MIPI_TXP1 0x0300_11B0
| (PAD_MIPI_TXM2) |  | I/O | PAD_MIPI_TXM2 | 3 | FMUX_GPIO_REG_IOCTRL_PAD_MIPI_TXM2 0x0300_11A4
| (PAD_MIPI_TXP2) |  | I/O | PAD_MIPI_TXP2 | 3 | FMUX_GPIO_REG_IOCTRL_PAD_MIPI_TXP2 0x0300_11A8
CSI/sLVDS/HiSPI | (PAD_MIPIRX0N) |  | I/O | PAD_MIPIRX0N | 0 | FMUX_GPIO_REG_IOCTRL_PAD_MIPIRX0N 0x0300_118C
| (PAD_MIPIRX0P) |  | I/O | PAD_MIPIRX0P | 0 | FMUX_GPIO_REG_IOCTRL_PAD_MIPIRX0P 0x0300_1190
| (PAD_MIPIRX1N) |  | I/O | PAD_MIPIRX1N | 0 | FMUX_GPIO_REG_IOCTRL_PAD_MIPIRX1N 0x0300_1184
| (PAD_MIPIRX1P) |  | I/O | PAD_MIPIRX1P | 0 | FMUX_GPIO_REG_IOCTRL_PAD_MIPIRX1P 0x0300_1188
| (PAD_MIPIRX2N) |  | I/O | PAD_MIPIRX2N | 0 | FMUX_GPIO_REG_IOCTRL_PAD_MIPIRX2N 0x0300_117C
| (PAD_MIPIRX2P) |  | I/O | PAD_MIPIRX2P | 0 | FMUX_GPIO_REG_IOCTRL_PAD_MIPIRX2P 0x0300_1180
| (PAD_MIPIRX3N) |  | I/O | PAD_MIPIRX3N | 3 | FMUX_GPIO_REG_IOCTRL_PAD_MIPIRX3N 0x0300_1174
| (PAD_MIPIRX3P) |  | I/O | PAD_MIPIRX3P | 3 | FMUX_GPIO_REG_IOCTRL_PAD_MIPIRX3P 0x0300_1178
| (PAD_MIPIRX4N) |  | I/O | PAD_MIPIRX4N | 3 | FMUX_GPIO_REG_IOCTRL_PAD_MIPIRX4N 0x0300_116C
| (PAD_MIPIRX4P) |  | I/O | PAD_MIPIRX4P | 3 | FMUX_GPIO_REG_IOCTRL_PAD_MIPIRX4P 0x0300_1170
Aux clock out | AUX0 |  | O | AUX0 | 0 | FMUX_GPIO_REG_IOCTRL_AUX0 0x0300_1078
| AUX0 |  | O | SD0_D1 | 2 | FMUX_GPIO_REG_IOCTRL_SD0_D1 0x0300_1028
| AUX0 |  | O | UART0_RX | 5 | FMUX_GPIO_REG_IOCTRL_UART0_RX 0x0300_1044
| AUX0 |  | O | JTAG_CPU_TMS | 5 | FMUX_GPIO_REG_IOCTRL_JTAG_CPU_TMS 0x0300_1064
| AUX1 |  | O | SD0_D2 | 2 | FMUX_GPIO_REG_IOCTRL_SD0_D2 0x0300_102C
| AUX1 |  | O | UART0_TX | 5 | FMUX_GPIO_REG_IOCTRL_UART0_TX 0x0300_1040
| AUX1 |  | O | JTAG_CPU_TCK | 5 | FMUX_GPIO_REG_IOCTRL_JTAG_CPU_TCK 0x0300_1068
Camera Interface | CAM_HS0 |  | O | SD1_CLK | 4 | FMUX_GPIO_REG_IOCTRL_SD1_CLK 0x0300_10E4
| CAM_HS0 |  | O | PAD_MIPI_TXP0 | 6 | FMUX_GPIO_REG_IOCTRL_PAD_MIPI_TXP0 0x0300_11B8
| CAM_HS0 |  | O | PAD_ETH_RXP___EPHY_TXN | 5 | FMUX_GPIO_REG_IOCTRL_PAD_ETH_RXP 0x0300_112C
| CAM_MCLK0 |  | O | PAD_MIPI_TXP0 | 4 | FMUX_GPIO_REG_IOCTRL_PAD_MIPI_TXP0 0x0300_11B8
| CAM_MCLK0 |  | O | SD0_D3 | 1 | FMUX_GPIO_REG_IOCTRL_SD0_D3 0x0300_1030
| CAM_MCLK0 |  | O | UART0_RX | 1 | FMUX_GPIO_REG_IOCTRL_UART0_RX 0x0300_1044
| CAM_MCLK0 |  | O | JTAG_CPU_TMS | 1 | FMUX_GPIO_REG_IOCTRL_JTAG_CPU_TMS 0x0300_1064
| CAM_MCLK0 |  | O | SD1_D3 | 4 | FMUX_GPIO_REG_IOCTRL_SD1_D3 0x0300_10D0
| CAM_MCLK0 |  | O | SD1_D2 | 4 | FMUX_GPIO_REG_IOCTRL_SD1_D2 0x0300_10D4
| CAM_MCLK0 |  | O | USB_VBUS_DET | 4 | FMUX_GPIO_REG_IOCTRL_USB_VBUS_DET 0x0300_1108
| CAM_MCLK0 |  | O | PAD_MIPIRX3N | 4 | FMUX_GPIO_REG_IOCTRL_PAD_MIPIRX3N 0x0300_1174
| CAM_MCLK0 |  | O | PAD_MIPIRX0P | 4 | FMUX_GPIO_REG_IOCTRL_PAD_MIPIRX0P 0x0300_1190
| CAM_MCLK0 |  | O | MUX_SPI1_CS | 2 | FMUX_GPIO_REG_IOCTRL_MUX_SPI1_CS 0x0300_111C
| CAM_MCLK0 |  | O | PAD_ETH_RXM___EPHY_TXP | 2 | FMUX_GPIO_REG_IOCTRL_PAD_ETH_RXM 0x0300_1130
| CAM_MCLK0 |  | O | PAD_ETH_TXP___EPHY_RXN | 5 | FMUX_GPIO_REG_IOCTRL_PAD_ETH_TXP 0x0300_1124
| CAM_MCLK0 |  | O | PAD_MIPIRX4N | 5 | FMUX_GPIO_REG_IOCTRL_PAD_MIPIRX4N 0x0300_116C
| CAM_MCLK0 |  | O | GPIO_RTX___EPHY_RTX | 5 | FMUX_GPIO_REG_IOCTRL_GPIO_RTX 0x0300_11CC
| CAM_MCLK1 |  | O | SD1_D1 | 4 | FMUX_GPIO_REG_IOCTRL_SD1_D1 0x0300_10D8
| CAM_MCLK1 |  | O | SD1_D0 | 4 | FMUX_GPIO_REG_IOCTRL_SD1_D0 0x0300_10DC
| CAM_MCLK1 |  | O | PAD_MIPI_TXM0 | 4 | FMUX_GPIO_REG_IOCTRL_PAD_MIPI_TXM0 0x0300_11B4
| CAM_MCLK1 |  | O | MUX_SPI1_SCK | 2 | FMUX_GPIO_REG_IOCTRL_MUX_SPI1_SCK 0x0300_1120
| CAM_MCLK1 |  | O | PAD_ETH_RXP___EPHY_TXN | 2 | FMUX_GPIO_REG_IOCTRL_PAD_ETH_RXP 0x0300_112C
| CAM_MCLK1 |  | O | USB_VBUS_DET | 5 | FMUX_GPIO_REG_IOCTRL_USB_VBUS_DET 0x0300_1108
| CAM_MCLK1 |  | O | PAD_ETH_TXM___EPHY_RXP | 5 | FMUX_GPIO_REG_IOCTRL_PAD_ETH_TXM 0x0300_1128
| CAM_MCLK1 |  | O | PAD_MIPIRX4P | 5 | FMUX_GPIO_REG_IOCTRL_PAD_MIPIRX4P 0x0300_1170
| CAM_MCLK1 |  | O | PAD_MIPIRX0N | 5 | FMUX_GPIO_REG_IOCTRL_PAD_MIPIRX0N 0x0300_118C
| CAM_MCLK1 |  | O | SD0_D0 | 1 | FMUX_GPIO_REG_IOCTRL_SD0_D0 0x0300_1024
| CAM_MCLK1 |  | O | UART0_TX | 1 | FMUX_GPIO_REG_IOCTRL_UART0_TX 0x0300_1040
| CAM_MCLK1 |  | O | JTAG_CPU_TCK | 1 | FMUX_GPIO_REG_IOCTRL_JTAG_CPU_TCK 0x0300_1068
| CAM_VS0 |  | O | SD1_CMD | 4 | FMUX_GPIO_REG_IOCTRL_SD1_CMD 0x0300_10E0
| CAM_VS0 |  | O | PAD_MIPI_TXM0 | 6 | FMUX_GPIO_REG_IOCTRL_PAD_MIPI_TXM0 0x0300_11B4
| CAM_VS0 |  | O | PAD_ETH_RXM___EPHY_TXP | 5 | FMUX_GPIO_REG_IOCTRL_PAD_ETH_RXM 0x0300_1130
Parallel Video Out | VO_CLK0 |  | O | PAD_MIPI_TXP2 | 2 | FMUX_GPIO_REG_IOCTRL_PAD_MIPI_TXP2 0x0300_11A8
| VO_D[0] |  | O | PAD_MIPI_TXM2 | 2 | FMUX_GPIO_REG_IOCTRL_PAD_MIPI_TXM2 0x0300_11A4
| VO_D[1] |  | O | PAD_MIPI_TXP1 | 2 | FMUX_GPIO_REG_IOCTRL_PAD_MIPI_TXP1 0x0300_11B0
| VO_D[2] |  | O | PAD_MIPI_TXM1 | 2 | FMUX_GPIO_REG_IOCTRL_PAD_MIPI_TXM1 0x0300_11AC
| VO_D[3] |  | O | PAD_MIPI_TXP0 | 2 | FMUX_GPIO_REG_IOCTRL_PAD_MIPI_TXP0 0x0300_11B8
| VO_D[4] |  | O | PAD_MIPI_TXM0 | 2 | FMUX_GPIO_REG_IOCTRL_PAD_MIPI_TXM0 0x0300_11B4
| VO_D[5] |  | O | PAD_MIPIRX0P | 2 | FMUX_GPIO_REG_IOCTRL_PAD_MIPIRX0P 0x0300_1190
| VO_D[6] |  | O | PAD_MIPIRX0N | 2 | FMUX_GPIO_REG_IOCTRL_PAD_MIPIRX0N 0x0300_118C
| VO_D[7] |  | O | PAD_MIPIRX1P | 2 | FMUX_GPIO_REG_IOCTRL_PAD_MIPIRX1P 0x0300_1188
| VO_D[8] |  | O | PAD_MIPIRX1N | 2 | FMUX_GPIO_REG_IOCTRL_PAD_MIPIRX1N 0x0300_1184
| VO_D[9] |  | O | PAD_MIPIRX2P | 2 | FMUX_GPIO_REG_IOCTRL_PAD_MIPIRX2P 0x0300_1180
| VO_D[10] |  | O | PAD_MIPIRX2N | 2 | FMUX_GPIO_REG_IOCTRL_PAD_MIPIRX2N 0x0300_117C
| VO_D[28] |  | O | JTAG_CPU_TMS | 7 | FMUX_GPIO_REG_IOCTRL_JTAG_CPU_TMS 0x0300_1064
| VO_D[29] |  | O | JTAG_CPU_TCK | 7 | FMUX_GPIO_REG_IOCTRL_JTAG_CPU_TCK 0x0300_1068
| VO_D[31] |  | O | AUX0 | 5 | FMUX_GPIO_REG_IOCTRL_AUX0 0x0300_1078
| VO_D[32] |  | O | SD1_D3 | 0 | FMUX_GPIO_REG_IOCTRL_SD1_D3 0x0300_10D0
| VO_D[33] |  | O | SD1_D2 | 0 | FMUX_GPIO_REG_IOCTRL_SD1_D2 0x0300_10D4
| VO_D[34] |  | O | SD1_D1 | 0 | FMUX_GPIO_REG_IOCTRL_SD1_D1 0x0300_10D8
| VO_D[35] |  | O | SD1_D0 | 0 | FMUX_GPIO_REG_IOCTRL_SD1_D0 0x0300_10DC
| VO_D[36] |  | O | SD1_CMD | 0 | FMUX_GPIO_REG_IOCTRL_SD1_CMD 0x0300_10E0
| VO_D[37] |  | O | SD1_CLK | 0 | FMUX_GPIO_REG_IOCTRL_SD1_CLK 0x0300_10E4
Parallel Video In | VI0_CLK |  | I | PAD_MIPIRX4N | 1 | FMUX_GPIO_REG_IOCTRL_PAD_MIPIRX4N 0x0300_116C
| VI0_D[0] |  | I | PAD_MIPIRX4P | 1 | FMUX_GPIO_REG_IOCTRL_PAD_MIPIRX4P 0x0300_1170
| VI0_D[1] |  | I | PAD_MIPIRX3N | 1 | FMUX_GPIO_REG_IOCTRL_PAD_MIPIRX3N 0x0300_1174
| VI0_D[10] |  | I | PAD_MIPI_TXP0 | 1 | FMUX_GPIO_REG_IOCTRL_PAD_MIPI_TXP0 0x0300_11B8
| VI0_D[11] |  | I | PAD_MIPI_TXM1 | 1 | FMUX_GPIO_REG_IOCTRL_PAD_MIPI_TXM1 0x0300_11AC
| VI0_D[12] |  | I | PAD_MIPI_TXP1 | 1 | FMUX_GPIO_REG_IOCTRL_PAD_MIPI_TXP1 0x0300_11B0
| VI0_D[13] |  | I | PAD_MIPI_TXM2 | 1 | FMUX_GPIO_REG_IOCTRL_PAD_MIPI_TXM2 0x0300_11A4
| VI0_D[14] |  | I | PAD_MIPI_TXP2 | 1 | FMUX_GPIO_REG_IOCTRL_PAD_MIPI_TXP2 0x0300_11A8
| VI0_D[2] |  | I | PAD_MIPIRX3P | 1 | FMUX_GPIO_REG_IOCTRL_PAD_MIPIRX3P 0x0300_1178
| VI0_D[3] |  | I | PAD_MIPIRX2N | 1 | FMUX_GPIO_REG_IOCTRL_PAD_MIPIRX2N 0x0300_117C
| VI0_D[4] |  | I | PAD_MIPIRX2P | 1 | FMUX_GPIO_REG_IOCTRL_PAD_MIPIRX2P 0x0300_1180
| VI0_D[5] |  | I | PAD_MIPIRX1N | 1 | FMUX_GPIO_REG_IOCTRL_PAD_MIPIRX1N 0x0300_1184
| VI0_D[6] |  | I | PAD_MIPIRX1P | 1 | FMUX_GPIO_REG_IOCTRL_PAD_MIPIRX1P 0x0300_1188
| VI0_D[7] |  | I | PAD_MIPIRX0N | 1 | FMUX_GPIO_REG_IOCTRL_PAD_MIPIRX0N 0x0300_118C
| VI0_D[8] |  | I | PAD_MIPIRX0P | 1 | FMUX_GPIO_REG_IOCTRL_PAD_MIPIRX0P 0x0300_1190
| VI0_D[9] |  | I | PAD_MIPI_TXM0 | 1 | FMUX_GPIO_REG_IOCTRL_PAD_MIPI_TXM0 0x0300_11B4
| VI1_D[13] |  | I | PAD_MIPIRX4N | 2 | FMUX_GPIO_REG_IOCTRL_PAD_MIPIRX4N 0x0300_116C
| VI1_D[14] |  | I | PAD_MIPIRX4P | 2 | FMUX_GPIO_REG_IOCTRL_PAD_MIPIRX4P 0x0300_1170
| VI1_D[15] |  | I | PAD_MIPIRX3N | 2 | FMUX_GPIO_REG_IOCTRL_PAD_MIPIRX3N 0x0300_1174
| VI1_D[16] |  | I | PAD_MIPIRX3P | 2 | FMUX_GPIO_REG_IOCTRL_PAD_MIPIRX3P 0x0300_1178
| VI1_D[17] |  | I | PAD_MIPIRX2N | 4 | FMUX_GPIO_REG_IOCTRL_PAD_MIPIRX2N 0x0300_117C
| VI1_D[18] |  | I | PAD_MIPIRX2P | 4 | FMUX_GPIO_REG_IOCTRL_PAD_MIPIRX2P 0x0300_1180
eMMC | EMMC_CLK |  | O | EMMC_CLK | 0 | FMUX_GPIO_REG_IOCTRL_EMMC_CLK 0x0300_1050
| EMMC_CMD |  | I/O | EMMC_CMD | 0 | FMUX_GPIO_REG_IOCTRL_EMMC_CMD 0x0300_105C
| EMMC_DAT[0] |  | I/O | EMMC_DAT0 | 0 | FMUX_GPIO_REG_IOCTRL_EMMC_DAT0 0x0300_1054
| EMMC_DAT[1] |  | I/O | EMMC_DAT1 | 0 | FMUX_GPIO_REG_IOCTRL_EMMC_DAT1 0x0300_1060
| EMMC_DAT[2] |  | I/O | EMMC_DAT2 | 0 | FMUX_GPIO_REG_IOCTRL_EMMC_DAT2 0x0300_104C
| EMMC_DAT[3] |  | I/O | EMMC_DAT3 | 0 | FMUX_GPIO_REG_IOCTRL_EMMC_DAT3 0x0300_1058
SPI_NAND | SPINAND_CLK |  | O | EMMC_CLK | 2 | FMUX_GPIO_REG_IOCTRL_EMMC_CLK 0x0300_1050
| SPINAND_CS |  | O | EMMC_DAT1 | 2 | FMUX_GPIO_REG_IOCTRL_EMMC_DAT1 0x0300_1060
| SPINAND_HOLD |  | I/O | EMMC_DAT2 | 2 | FMUX_GPIO_REG_IOCTRL_EMMC_DAT2 0x0300_104C
| SPINAND_MISO |  | I/O | EMMC_CMD | 2 | FMUX_GPIO_REG_IOCTRL_EMMC_CMD 0x0300_105C
| SPINAND_MOSI |  | I/O | EMMC_DAT0 | 2 | FMUX_GPIO_REG_IOCTRL_EMMC_DAT0 0x0300_1054
| SPINAND_WP |  | I/O | EMMC_DAT3 | 2 | FMUX_GPIO_REG_IOCTRL_EMMC_DAT3 0x0300_1058
SPI_NOR | SPINOR_CS_X |  | O | EMMC_DAT1 | 1 | FMUX_GPIO_REG_IOCTRL_EMMC_DAT1 0x0300_1060
| SPINOR_HOLD_X |  | I/O | EMMC_DAT2 | 1 | FMUX_GPIO_REG_IOCTRL_EMMC_DAT2 0x0300_104C
| SPINOR_MISO |  | I/O | EMMC_CMD | 1 | FMUX_GPIO_REG_IOCTRL_EMMC_CMD 0x0300_105C
| SPINOR_MOSI |  | I/O | EMMC_DAT0 | 1 | FMUX_GPIO_REG_IOCTRL_EMMC_DAT0 0x0300_1054
| SPINOR_SCK |  | O | EMMC_CLK | 1 | FMUX_GPIO_REG_IOCTRL_EMMC_CLK 0x0300_1050
| SPINOR_WP_X |  | I/O | EMMC_DAT3 | 1 | FMUX_GPIO_REG_IOCTRL_EMMC_DAT3 0x0300_1058
I2C | IIC1_SCL |  | I/O | PAD_MIPIRX4P | 4 | FMUX_GPIO_REG_IOCTRL_PAD_MIPIRX4P 0x0300_1170
| IIC1_SCL |  | I/O | PAD_MIPIRX0N | 4 | FMUX_GPIO_REG_IOCTRL_PAD_MIPIRX0N 0x0300_118C
| IIC1_SCL |  | I/O | SD0_CMD | 1 | FMUX_GPIO_REG_IOCTRL_SD0_CMD 0x0300_1020
| IIC1_SCL |  | I/O | SD0_D2 | 1 | FMUX_GPIO_REG_IOCTRL_SD0_D2 0x0300_102C
| IIC1_SCL |  | I/O | PAD_MIPI_TXP2 | 4 | FMUX_GPIO_REG_IOCTRL_PAD_MIPI_TXP2 0x0300_11A8
| IIC1_SCL |  | I/O | SD1_D3 | 2 | FMUX_GPIO_REG_IOCTRL_SD1_D3 0x0300_10D0
| IIC1_SCL |  | I/O | MUX_SPI1_MOSI | 2 | FMUX_GPIO_REG_IOCTRL_MUX_SPI1_MOSI 0x0300_1118
| IIC1_SCL |  | I/O | PAD_ETH_TXP___EPHY_RXN | 2 | FMUX_GPIO_REG_IOCTRL_PAD_ETH_TXP 0x0300_1124
| IIC1_SCL |  | I/O | SD1_D2 | 1 | FMUX_GPIO_REG_IOCTRL_SD1_D2 0x0300_10D4
| IIC1_SDA |  | I/O | PAD_MIPIRX4N | 4 | FMUX_GPIO_REG_IOCTRL_PAD_MIPIRX4N 0x0300_116C
| IIC1_SDA |  | I/O | PAD_MIPIRX1P | 4 | FMUX_GPIO_REG_IOCTRL_PAD_MIPIRX1P 0x0300_1188
| IIC1_SDA |  | I/O | SD0_CLK | 1 | FMUX_GPIO_REG_IOCTRL_SD0_CLK 0x0300_101C
| IIC1_SDA |  | I/O | SD0_D1 | 1 | FMUX_GPIO_REG_IOCTRL_SD0_D1 0x0300_1028
| IIC1_SDA |  | I/O | PAD_MIPI_TXM2 | 4 | FMUX_GPIO_REG_IOCTRL_PAD_MIPI_TXM2 0x0300_11A4
| IIC1_SDA |  | I/O | SD1_D0 | 2 | FMUX_GPIO_REG_IOCTRL_SD1_D0 0x0300_10DC
| IIC1_SDA |  | I/O | MUX_SPI1_MISO | 2 | FMUX_GPIO_REG_IOCTRL_MUX_SPI1_MISO 0x0300_1114
| IIC1_SDA |  | I/O | PAD_ETH_TXM___EPHY_RXP | 2 | FMUX_GPIO_REG_IOCTRL_PAD_ETH_TXM 0x0300_1128
| IIC1_SDA |  | I/O | SD1_D1 | 1 | FMUX_GPIO_REG_IOCTRL_SD1_D1 0x0300_10D8
| IIC2_SCL |  | I/O | PAD_MIPI_TXP1 | 4 | FMUX_GPIO_REG_IOCTRL_PAD_MIPI_TXP1 0x0300_11B0
| IIC2_SCL |  | I/O | PWR_GPIO1 | 6 | FMUX_GPIO_REG_IOCTRL_PWR_GPIO1 0x0300_10A8
| IIC2_SDA |  | I/O | PAD_MIPI_TXM1 | 4 | FMUX_GPIO_REG_IOCTRL_PAD_MIPI_TXM1 0x0300_11AC
| IIC2_SDA |  | I/O | PWR_GPIO2 | 6 | FMUX_GPIO_REG_IOCTRL_PWR_GPIO2 0x0300_10AC
| IIC3_SCL |  | I/O | SD1_CMD | 2 | FMUX_GPIO_REG_IOCTRL_SD1_CMD 0x0300_10E0
| IIC3_SDA |  | I/O | SD1_CLK | 2 | FMUX_GPIO_REG_IOCTRL_SD1_CLK 0x0300_10E4
| IIC4_SCL |  | I/O | PWR_WAKEUP0 | 5 | FMUX_GPIO_REG_IOCTRL_PWR_WAKEUP0 0x0300_1090
| IIC4_SCL |  | I/O | PAD_MIPIRX2N | 5 | FMUX_GPIO_REG_IOCTRL_PAD_MIPIRX2N 0x0300_117C
| IIC4_SDA |  | I/O | PWR_BUTTON1 | 5 | FMUX_GPIO_REG_IOCTRL_PWR_BUTTON1 0x0300_1098
| IIC4_SDA |  | I/O | PAD_MIPIRX2P | 5 | FMUX_GPIO_REG_IOCTRL_PAD_MIPIRX2P 0x0300_1180
no die I2C | PWR_IIC_SCL |  | I/O | PWR_GPIO1 | 5 | FMUX_GPIO_REG_IOCTRL_PWR_GPIO1 0x0300_10A8
| PWR_IIC_SDA |  | I/O | PWR_GPIO2 | 5 | FMUX_GPIO_REG_IOCTRL_PWR_GPIO2 0x0300_10AC
IIS | IIS1_BCLK |  | I/O | PAD_AUD_AINL_MIC | 4 | FMUX_GPIO_REG_IOCTRL_PAD_AUD_AINL_MIC 0x0300_11BC
| IIS1_DI |  | I | PAD_AUD_AOUTR | 4 | FMUX_GPIO_REG_IOCTRL_PAD_AUD_AOUTR 0x0300_11C8
| IIS1_DO |  | O | PAD_AUD_AOUTR | 6 | FMUX_GPIO_REG_IOCTRL_PAD_AUD_AOUTR 0x0300_11C8
| IIS1_MCLK |  | I/O | AUX0 | 4 | FMUX_GPIO_REG_IOCTRL_AUX0 0x0300_1078
| IIS2_BCLK |  | I/O | PAD_AUD_AINL_MIC | 5 | FMUX_GPIO_REG_IOCTRL_PAD_AUD_AINL_MIC 0x0300_11BC
| IIS2_BCLK |  | I/O | PAD_ETH_TXM___EPHY_RXP | 7 | FMUX_GPIO_REG_IOCTRL_PAD_ETH_TXM 0x0300_1128
| IIS2_DI |  | I | PAD_ETH_RXM___EPHY_TXP | 7 | FMUX_GPIO_REG_IOCTRL_PAD_ETH_RXM 0x0300_1130
| IIS2_DO |  | O | PAD_AUD_AOUTR | 5 | FMUX_GPIO_REG_IOCTRL_PAD_AUD_AOUTR 0x0300_11C8
| IIS2_DO |  | O | PAD_ETH_RXP___EPHY_TXN | 7 | FMUX_GPIO_REG_IOCTRL_PAD_ETH_RXP 0x0300_112C
| IIS2_LRCK |  | I/O | PAD_ETH_TXP___EPHY_RXN | 7 | FMUX_GPIO_REG_IOCTRL_PAD_ETH_TXP 0x0300_1124
| KEY_COL0 |  | I/O | MUX_SPI1_MOSI | 5 | FMUX_GPIO_REG_IOCTRL_MUX_SPI1_MOSI 0x0300_1118
| KEY_COL1 |  | I/O | MUX_SPI1_MISO | 5 | FMUX_GPIO_REG_IOCTRL_MUX_SPI1_MISO 0x0300_1114
| KEY_COL2 |  | I/O | ADC1 | 4 | FMUX_GPIO_REG_IOCTRL_ADC1 0x0300_10F8
| KEY_ROW0 |  | I/O | PAD_MIPIRX4N | 6 | FMUX_GPIO_REG_IOCTRL_PAD_MIPIRX4N 0x0300_116C
| KEY_ROW1 |  | I/O | PAD_MIPIRX4P | 6 | FMUX_GPIO_REG_IOCTRL_PAD_MIPIRX4P 0x0300_1170
| KEY_ROW2 |  | I/O | PAD_MIPIRX1P | 6 | FMUX_GPIO_REG_IOCTRL_PAD_MIPIRX1P 0x0300_1188
| KEY_ROW2 |  | I/O | MUX_SPI1_SCK | 5 | FMUX_GPIO_REG_IOCTRL_MUX_SPI1_SCK 0x0300_1120
| KEY_ROW3 |  | I/O | PAD_MIPIRX1N | 6 | FMUX_GPIO_REG_IOCTRL_PAD_MIPIRX1N 0x0300_1184
| KEY_ROW3 |  | I/O | MUX_SPI1_CS | 5 | FMUX_GPIO_REG_IOCTRL_MUX_SPI1_CS 0x0300_111C
PWM | PWM[0] |  | I/O | PWM0_BUCK | 0 | FMUX_GPIO_REG_IOCTRL_PWM0_BUCK 0x0300_10EC
| PWM[1] |  | I/O | GPIO_RTX___EPHY_RTX | 4 | FMUX_GPIO_REG_IOCTRL_GPIO_RTX 0x0300_11CC
| PWM[2] |  | I/O | GPIO_ZQ___PAD_ZQ | 4 | FMUX_GPIO_REG_IOCTRL_GPIO_ZQ 0x0300_11D0
| PWM[4] |  | I/O | UART0_TX | 2 | FMUX_GPIO_REG_IOCTRL_UART0_TX 0x0300_1040
| PWM[4] |  | I/O | SD1_D3 | 7 | FMUX_GPIO_REG_IOCTRL_SD1_D3 0x0300_10D0
| PWM[5] |  | I/O | UART0_RX | 2 | FMUX_GPIO_REG_IOCTRL_UART0_RX 0x0300_1044
| PWM[5] |  | I/O | SD1_D2 | 7 | FMUX_GPIO_REG_IOCTRL_SD1_D2 0x0300_10D4
| PWM[6] |  | I/O | JTAG_CPU_TCK | 2 | FMUX_GPIO_REG_IOCTRL_JTAG_CPU_TCK 0x0300_1068
| PWM[6] |  | I/O | SD1_D1 | 7 | FMUX_GPIO_REG_IOCTRL_SD1_D1 0x0300_10D8
| PWM[7] |  | I/O | JTAG_CPU_TMS | 2 | FMUX_GPIO_REG_IOCTRL_JTAG_CPU_TMS 0x0300_1064
| PWM[7] |  | I/O | SD1_D0 | 7 | FMUX_GPIO_REG_IOCTRL_SD1_D0 0x0300_10DC
| PWM[8] |  | I/O | PWR_GPIO0 | 4 | FMUX_GPIO_REG_IOCTRL_PWR_GPIO0 0x0300_10A4
| PWM[8] |  | I/O | MUX_SPI1_MOSI | 4 | FMUX_GPIO_REG_IOCTRL_MUX_SPI1_MOSI 0x0300_1118
| PWM[8] |  | I/O | SD1_CMD | 7 | FMUX_GPIO_REG_IOCTRL_SD1_CMD 0x0300_10E0
| PWM[8] |  | I/O | PAD_MIPI_TXM2 | 5 | FMUX_GPIO_REG_IOCTRL_PAD_MIPI_TXM2 0x0300_11A4
| PWM[9] |  | I/O | PWR_GPIO1 | 4 | FMUX_GPIO_REG_IOCTRL_PWR_GPIO1 0x0300_10A8
| PWM[9] |  | I/O | MUX_SPI1_MISO | 4 | FMUX_GPIO_REG_IOCTRL_MUX_SPI1_MISO 0x0300_1114
| PWM[9] |  | I/O | SD1_CLK | 7 | FMUX_GPIO_REG_IOCTRL_SD1_CLK 0x0300_10E4
| PWM[9] |  | I/O | PAD_MIPI_TXP2 | 5 | FMUX_GPIO_REG_IOCTRL_PAD_MIPI_TXP2 0x0300_11A8
| PWM[10] |  | I/O | PWR_GPIO2 | 4 | FMUX_GPIO_REG_IOCTRL_PWR_GPIO2 0x0300_10AC
| PWM[10] |  | I/O | MUX_SPI1_SCK | 4 | FMUX_GPIO_REG_IOCTRL_MUX_SPI1_SCK 0x0300_1120
| PWM[10] |  | I/O | SD0_D3 | 5 | FMUX_GPIO_REG_IOCTRL_SD0_D3 0x0300_1030
| PWM[10] |  | I/O | PAD_MIPI_TXM1 | 5 | FMUX_GPIO_REG_IOCTRL_PAD_MIPI_TXM1 0x0300_11AC
| PWM[11] |  | I/O | MUX_SPI1_CS | 4 | FMUX_GPIO_REG_IOCTRL_MUX_SPI1_CS 0x0300_111C
| PWM[11] |  | I/O | SD0_D2 | 5 | FMUX_GPIO_REG_IOCTRL_SD0_D2 0x0300_102C
| PWM[11] |  | I/O | PAD_MIPI_TXP1 | 5 | FMUX_GPIO_REG_IOCTRL_PAD_MIPI_TXP1 0x0300_11B0
| PWM[12] |  | I/O | PAD_ETH_TXM___EPHY_RXP | 4 | FMUX_GPIO_REG_IOCTRL_PAD_ETH_TXM 0x0300_1128
| PWM[12] |  | I/O | SD0_D1 | 5 | FMUX_GPIO_REG_IOCTRL_SD0_D1 0x0300_1028
| PWM[13] |  | I/O | PAD_ETH_TXP___EPHY_RXN | 4 | FMUX_GPIO_REG_IOCTRL_PAD_ETH_TXP 0x0300_1124
| PWM[13] |  | I/O | SD0_D0 | 5 | FMUX_GPIO_REG_IOCTRL_SD0_D0 0x0300_1024
| PWM[14] |  | I/O | PAD_ETH_RXM___EPHY_TXP | 4 | FMUX_GPIO_REG_IOCTRL_PAD_ETH_RXM 0x0300_1130
| PWM[14] |  | I/O | SD0_CMD | 5 | FMUX_GPIO_REG_IOCTRL_SD0_CMD 0x0300_1020
| PWM[14] |  | I/O | PAD_MIPI_TXM0 | 5 | FMUX_GPIO_REG_IOCTRL_PAD_MIPI_TXM0 0x0300_11B4
| PWM[15] |  | I/O | PAD_ETH_RXP___EPHY_TXN | 4 | FMUX_GPIO_REG_IOCTRL_PAD_ETH_RXP 0x0300_112C
| PWM[15] |  | I/O | SD0_CLK | 5 | FMUX_GPIO_REG_IOCTRL_SD0_CLK 0x0300_101C
| PWM[15] |  | I/O | PAD_MIPI_TXP0 | 5 | FMUX_GPIO_REG_IOCTRL_PAD_MIPI_TXP0 0x0300_11B8
CA53 JTAG (2W) RISCV JTAG (4W) I2C0 | CR_4WTCK |  | I/O | JTAG_CPU_TCK | 0 | FMUX_GPIO_REG_IOCTRL_JTAG_CPU_TCK 0x0300_1068
| CR_4WTMS |  | I/O | JTAG_CPU_TMS | 0 | FMUX_GPIO_REG_IOCTRL_JTAG_CPU_TMS 0x0300_1064
| CR_2WTCK |  | I/O | PAD_MIPIRX3P | 0 | FMUX_GPIO_REG_IOCTRL_PAD_MIPIRX3P 0x0300_1178
| CR_2WTCK |  | I/O | PAD_MIPI_TXP1 | 0 | FMUX_GPIO_REG_IOCTRL_PAD_MIPI_TXP1 0x0300_11B0
| CR_2WTCK |  | I/O | PWR_GPIO2 | 7 | FMUX_GPIO_REG_IOCTRL_PWR_GPIO2 0x0300_10AC
| CR_SCL0 |  | I/O | PAD_MIPIRX4N | 0 | FMUX_GPIO_REG_IOCTRL_PAD_MIPIRX4N 0x0300_116C
| CR_SCL0 |  | I/O | PAD_MIPI_TXP2 | 0 | FMUX_GPIO_REG_IOCTRL_PAD_MIPI_TXP2 0x0300_11A8
| CR_2WTMS |  | I/O | PAD_MIPIRX3N | 0 | FMUX_GPIO_REG_IOCTRL_PAD_MIPIRX3N 0x0300_1174
| CR_2WTMS |  | I/O | PAD_MIPI_TXM1 | 0 | FMUX_GPIO_REG_IOCTRL_PAD_MIPI_TXM1 0x0300_11AC
| CR_SDA0 |  | I/O | PAD_MIPIRX4P | 0 | FMUX_GPIO_REG_IOCTRL_PAD_MIPIRX4P 0x0300_1170
| CR_SDA0 |  | I/O | PAD_MIPI_TXM2 | 0 | FMUX_GPIO_REG_IOCTRL_PAD_MIPI_TXM2 0x0300_11A4
| CR_SDA0 |  | I/O | PWR_GPIO1 | 7 | FMUX_GPIO_REG_IOCTRL_PWR_GPIO1 0x0300_10A8
| CR_4WTDI |  | I/O | IIC0_SCL | 0 | FMUX_GPIO_REG_IOCTRL_IIC0_SCL 0x0300_1070
| CR_4WTDO |  | I/O | IIC0_SDA | 0 | FMUX_GPIO_REG_IOCTRL_IIC0_SDA 0x0300_1074
System | PWR_BUTTON1 |  | I | PWR_BUTTON1 | 0 | FMUX_GPIO_REG_IOCTRL_PWR_BUTTON1 0x0300_1098
| PWR_RSTN |  | I | PWR_RSTN | 0 | FMUX_GPIO_REG_IOCTRL_PWR_RSTN 0x0300_1080
| PWR_SEQ1 |  | O | PWR_SEQ1 | 0 | FMUX_GPIO_REG_IOCTRL_PWR_SEQ1 0x0300_1084
| PWR_SEQ2 |  | O | PWR_SEQ2 | 0 | FMUX_GPIO_REG_IOCTRL_PWR_SEQ2 0x0300_1088
| PWR_WAKEUP0 |  | I | PWR_WAKEUP0 | 0 | FMUX_GPIO_REG_IOCTRL_PWR_WAKEUP0 0x0300_1090
| USB_VBUS_DET |  | I | USB_VBUS_DET | 0 | FMUX_GPIO_REG_IOCTRL_USB_VBUS_DET 0x0300_1108
no die IR | PWR_IR0 |  | I | PWR_WAKEUP0 | 1 | FMUX_GPIO_REG_IOCTRL_PWR_WAKEUP0 0x0300_1090
SPI_NOR1 | PWR_SPINOR1_CS_X |  | O | SD1_D3 | 6 | FMUX_GPIO_REG_IOCTRL_SD1_D3 0x0300_10D0
| PWR_SPINOR1_HOLD_X |  | I/O | SD1_D2 | 6 | FMUX_GPIO_REG_IOCTRL_SD1_D2 0x0300_10D4
| PWR_SPINOR1_MISO |  | I/O | SD1_D0 | 6 | FMUX_GPIO_REG_IOCTRL_SD1_D0 0x0300_10DC
| PWR_SPINOR1_MOSI |  | I/O | SD1_CMD | 6 | FMUX_GPIO_REG_IOCTRL_SD1_CMD 0x0300_10E0
| PWR_SPINOR1_SCK |  | O | SD1_CLK | 6 | FMUX_GPIO_REG_IOCTRL_SD1_CLK 0x0300_10E4
| PWR_SPINOR1_WP_X |  | I/O | SD1_D1 | 6 | FMUX_GPIO_REG_IOCTRL_SD1_D1 0x0300_10D8
SD1 | PWR_SD1_CLK |  | O | SD1_CLK | 0 | FMUX_GPIO_REG_IOCTRL_SD1_CLK 0x0300_10E4
| PWR_SD1_CMD |  | I/O | SD1_CMD | 0 | FMUX_GPIO_REG_IOCTRL_SD1_CMD 0x0300_10E0
| PWR_SD1_D0 |  | I/O | SD1_D0 | 0 | FMUX_GPIO_REG_IOCTRL_SD1_D0 0x0300_10DC
| PWR_SD1_D1 |  | I/O | SD1_D1 | 0 | FMUX_GPIO_REG_IOCTRL_SD1_D1 0x0300_10D8
| PWR_SD1_D2 |  | I/O | SD1_D2 | 0 | FMUX_GPIO_REG_IOCTRL_SD1_D2 0x0300_10D4
| PWR_SD1_D3 |  | I/O | SD1_D3 | 0 | FMUX_GPIO_REG_IOCTRL_SD1_D3 0x0300_10D0
SD0 | SDIO0_CD |  | I | SD0_CD | 0 | FMUX_GPIO_REG_IOCTRL_SD0_CD 0x0300_1034
| SDIO0_CLK |  | O | SD0_CLK | 0 | FMUX_GPIO_REG_IOCTRL_SD0_CLK 0x0300_101C
| SDIO0_CMD |  | I/O | SD0_CMD | 0 | FMUX_GPIO_REG_IOCTRL_SD0_CMD 0x0300_1020
| SDIO0_D[0] |  | I/O | SD0_D0 | 0 | FMUX_GPIO_REG_IOCTRL_SD0_D0 0x0300_1024
| SDIO0_D[1] |  | I/O | SD0_D1 | 0 | FMUX_GPIO_REG_IOCTRL_SD0_D1 0x0300_1028
| SDIO0_D[2] |  | I/O | SD0_D2 | 0 | FMUX_GPIO_REG_IOCTRL_SD0_D2 0x0300_102C
| SDIO0_D[3] |  | I/O | SD0_D3 | 0 | FMUX_GPIO_REG_IOCTRL_SD0_D3 0x0300_1030
| SDIO0_PWR_EN |  | O | SD0_PWR_EN | 0 | FMUX_GPIO_REG_IOCTRL_SD0_PWR_EN 0x0300_1038
SPI | SPI0_CS_X |  | O | SD0_D3 | 2 | FMUX_GPIO_REG_IOCTRL_SD0_D3 0x0300_1030
| SPI0_CS_X |  | O | PAD_MIPI_TXP2 | 6 | FMUX_GPIO_REG_IOCTRL_PAD_MIPI_TXP2 0x0300_11A8
| SPI0_SCK |  | O | SD0_CLK | 2 | FMUX_GPIO_REG_IOCTRL_SD0_CLK 0x0300_101C
| SPI0_SCK |  | O | PAD_MIPI_TXM2 | 6 | FMUX_GPIO_REG_IOCTRL_PAD_MIPI_TXM2 0x0300_11A4
| SPI0_SDI |  | I | SD0_D0 | 2 | FMUX_GPIO_REG_IOCTRL_SD0_D0 0x0300_1024
| SPI0_SDI |  | I | PAD_MIPI_TXP1 | 6 | FMUX_GPIO_REG_IOCTRL_PAD_MIPI_TXP1 0x0300_11B0
| SPI0_SDO |  | I/O | SD0_CMD | 2 | FMUX_GPIO_REG_IOCTRL_SD0_CMD 0x0300_1020
| SPI0_SDO |  | I/O | PAD_MIPI_TXM1 | 6 | FMUX_GPIO_REG_IOCTRL_PAD_MIPI_TXM1 0x0300_11AC
| SPI1_CS_X |  | O | MUX_SPI1_CS | 6 | FMUX_GPIO_REG_IOCTRL_MUX_SPI1_CS 0x0300_111C
| SPI1_CS_X |  | O | PAD_ETH_RXM___EPHY_TXP | 6 | FMUX_GPIO_REG_IOCTRL_PAD_ETH_RXM 0x0300_1130
| SPI1_SCK |  | O | MUX_SPI1_SCK | 6 | FMUX_GPIO_REG_IOCTRL_MUX_SPI1_SCK 0x0300_1120
| SPI1_SCK |  | O | PAD_ETH_RXP___EPHY_TXN | 6 | FMUX_GPIO_REG_IOCTRL_PAD_ETH_RXP 0x0300_112C
| SPI1_SDI |  | I | MUX_SPI1_MISO | 6 | FMUX_GPIO_REG_IOCTRL_MUX_SPI1_MISO 0x0300_1114
| SPI1_SDI |  | I | PAD_ETH_TXM___EPHY_RXP | 6 | FMUX_GPIO_REG_IOCTRL_PAD_ETH_TXM 0x0300_1128
| SPI1_SDO |  | I/O | MUX_SPI1_MOSI | 6 | FMUX_GPIO_REG_IOCTRL_MUX_SPI1_MOSI 0x0300_1118
| SPI1_SDO |  | I/O | PAD_ETH_TXP___EPHY_RXN | 6 | FMUX_GPIO_REG_IOCTRL_PAD_ETH_TXP 0x0300_1124
| SPI2_CS_X |  | O | SD1_D3 | 1 | FMUX_GPIO_REG_IOCTRL_SD1_D3 0x0300_10D0
| SPI2_SCK |  | O | SD1_CLK | 1 | FMUX_GPIO_REG_IOCTRL_SD1_CLK 0x0300_10E4
| SPI2_SDI |  | I | SD1_D0 | 1 | FMUX_GPIO_REG_IOCTRL_SD1_D0 0x0300_10DC
| SPI2_SDO |  | I/O | SD1_CMD | 1 | FMUX_GPIO_REG_IOCTRL_SD1_CMD 0x0300_10E0
UART | UART0_RX |  | I | UART0_RX | 0 | FMUX_GPIO_REG_IOCTRL_UART0_RX 0x0300_1044
| UART0_TX |  | O | UART0_TX | 0 | FMUX_GPIO_REG_IOCTRL_UART0_TX 0x0300_1040
| UART1_CTS |  | I | JTAG_CPU_TCK | 4 | FMUX_GPIO_REG_IOCTRL_JTAG_CPU_TCK 0x0300_1068
| UART1_RTS |  | O | JTAG_CPU_TMS | 4 | FMUX_GPIO_REG_IOCTRL_JTAG_CPU_TMS 0x0300_1064
| UART1_RX |  | I | SD0_D2 | 4 | FMUX_GPIO_REG_IOCTRL_SD0_D2 0x0300_102C
| UART1_RX |  | I | UART0_RX | 4 | FMUX_GPIO_REG_IOCTRL_UART0_RX 0x0300_1044
| UART1_RX |  | I | PWR_BUTTON1 | 4 | FMUX_GPIO_REG_IOCTRL_PWR_BUTTON1 0x0300_1098
| UART1_RX |  | I | JTAG_CPU_TCK | 6 | FMUX_GPIO_REG_IOCTRL_JTAG_CPU_TCK 0x0300_1068
| UART1_RX |  | I | IIC0_SDA | 1 | FMUX_GPIO_REG_IOCTRL_IIC0_SDA 0x0300_1074
| UART1_TX |  | O | SD0_D1 | 4 | FMUX_GPIO_REG_IOCTRL_SD0_D1 0x0300_1028
| UART1_TX |  | O | UART0_TX | 4 | FMUX_GPIO_REG_IOCTRL_UART0_TX 0x0300_1040
| UART1_TX |  | O | PWR_WAKEUP0 | 4 | FMUX_GPIO_REG_IOCTRL_PWR_WAKEUP0 0x0300_1090
| UART1_TX |  | O | JTAG_CPU_TMS | 6 | FMUX_GPIO_REG_IOCTRL_JTAG_CPU_TMS 0x0300_1064
| UART1_TX |  | O | IIC0_SCL | 1 | FMUX_GPIO_REG_IOCTRL_IIC0_SCL 0x0300_1070
| UART2_RX |  | I | IIC0_SDA | 2 | FMUX_GPIO_REG_IOCTRL_IIC0_SDA 0x0300_1074
| UART2_RX |  | I | SD1_D1 | 2 | FMUX_GPIO_REG_IOCTRL_SD1_D1 0x0300_10D8
| UART2_RX |  | I | PWR_GPIO1 | 1 | FMUX_GPIO_REG_IOCTRL_PWR_GPIO1 0x0300_10A8
| UART2_TX |  | O | IIC0_SCL | 2 | FMUX_GPIO_REG_IOCTRL_IIC0_SCL 0x0300_1070
| UART2_TX |  | O | SD1_D2 | 2 | FMUX_GPIO_REG_IOCTRL_SD1_D2 0x0300_10D4
| UART2_TX |  | O | PWR_GPIO0 | 1 | FMUX_GPIO_REG_IOCTRL_PWR_GPIO0 0x0300_10A4
| UART3_CTS |  | I | MUX_SPI1_CS | 1 | FMUX_GPIO_REG_IOCTRL_MUX_SPI1_CS 0x0300_111C
| UART3_CTS |  | I | PAD_ETH_RXM___EPHY_TXP | 1 | FMUX_GPIO_REG_IOCTRL_PAD_ETH_RXM 0x0300_1130
| UART3_CTS |  | I | SD1_D3 | 5 | FMUX_GPIO_REG_IOCTRL_SD1_D3 0x0300_10D0
| UART3_RTS |  | O | MUX_SPI1_MISO | 1 | FMUX_GPIO_REG_IOCTRL_MUX_SPI1_MISO 0x0300_1114
| UART3_RTS |  | O | PAD_ETH_TXM___EPHY_RXP | 1 | FMUX_GPIO_REG_IOCTRL_PAD_ETH_TXM 0x0300_1128
| UART3_RTS |  | O | SD1_D0 | 5 | FMUX_GPIO_REG_IOCTRL_SD1_D0 0x0300_10DC
| UART3_RX |  | I | SD0_D3 | 4 | FMUX_GPIO_REG_IOCTRL_SD0_D3 0x0300_1030
| UART3_RX |  | I | MUX_SPI1_MOSI | 1 | FMUX_GPIO_REG_IOCTRL_MUX_SPI1_MOSI 0x0300_1118
| UART3_RX |  | I | PAD_ETH_TXP___EPHY_RXN | 1 | FMUX_GPIO_REG_IOCTRL_PAD_ETH_TXP 0x0300_1124
| UART3_RX |  | I | SD1_D1 | 5 | FMUX_GPIO_REG_IOCTRL_SD1_D1 0x0300_10D8
| UART3_TX |  | O | SD0_D0 | 4 | FMUX_GPIO_REG_IOCTRL_SD0_D0 0x0300_1024
| UART3_TX |  | O | MUX_SPI1_SCK | 1 | FMUX_GPIO_REG_IOCTRL_MUX_SPI1_SCK 0x0300_1120
| UART3_TX |  | O | PAD_ETH_RXP___EPHY_TXN | 1 | FMUX_GPIO_REG_IOCTRL_PAD_ETH_RXP 0x0300_112C
| UART3_TX |  | O | SD1_D2 | 5 | FMUX_GPIO_REG_IOCTRL_SD1_D2 0x0300_10D4
no die UART | PWR_UART0_RX |  | I | PWR_GPIO0 | 2 | FMUX_GPIO_REG_IOCTRL_PWR_GPIO0 0x0300_10A4
| PWR_UART0_TX |  | O | PWR_WAKEUP0 | 2 | FMUX_GPIO_REG_IOCTRL_PWR_WAKEUP0 0x0300_1090
Wiegand | WG0_D0 |  | I/O | SD0_D0 | 6 | FMUX_GPIO_REG_IOCTRL_SD0_D0 0x0300_1024
| WG0_D0 |  | I/O | IIC0_SCL | 5 | FMUX_GPIO_REG_IOCTRL_IIC0_SCL 0x0300_1070
| WG0_D1 |  | I/O | SD0_D1 | 6 | FMUX_GPIO_REG_IOCTRL_SD0_D1 0x0300_1028
| WG0_D1 |  | I/O | IIC0_SDA | 5 | FMUX_GPIO_REG_IOCTRL_IIC0_SDA 0x0300_1074
| WG1_D0 |  | I/O | SD0_D2 | 6 | FMUX_GPIO_REG_IOCTRL_SD0_D2 0x0300_102C
| WG1_D0 |  | I/O | IIC0_SDA | 6 | FMUX_GPIO_REG_IOCTRL_IIC0_SDA 0x0300_1074
| WG1_D1 |  | I/O | SD0_D3 | 6 | FMUX_GPIO_REG_IOCTRL_SD0_D3 0x0300_1030
| WG1_D1 |  | I/O | AUX0 | 6 | FMUX_GPIO_REG_IOCTRL_AUX0 0x0300_1078
| WG2_D0 |  | I/O | PWR_WAKEUP0 | 7 | FMUX_GPIO_REG_IOCTRL_PWR_WAKEUP0 0x0300_1090
| WG2_D1 |  | I/O | PWR_BUTTON1 | 7 | FMUX_GPIO_REG_IOCTRL_PWR_BUTTON1 0x0300_1098
GPIO | XGPIOA[7] |  | I/O | SD0_CLK | 3 | FMUX_GPIO_REG_IOCTRL_SD0_CLK 0x0300_101C
| XGPIOA[8] |  | I/O | SD0_CMD | 3 | FMUX_GPIO_REG_IOCTRL_SD0_CMD 0x0300_1020
| XGPIOA[9] |  | I/O | SD0_D0 | 3 | FMUX_GPIO_REG_IOCTRL_SD0_D0 0x0300_1024
| XGPIOA[10] |  | I/O | SD0_D1 | 3 | FMUX_GPIO_REG_IOCTRL_SD0_D1 0x0300_1028
| XGPIOA[11] |  | I/O | SD0_D2 | 3 | FMUX_GPIO_REG_IOCTRL_SD0_D2 0x0300_102C
| XGPIOA[12] |  | I/O | SD0_D3 | 3 | FMUX_GPIO_REG_IOCTRL_SD0_D3 0x0300_1030
| XGPIOA[13] |  | I/O | SD0_CD | 3 | FMUX_GPIO_REG_IOCTRL_SD0_CD 0x0300_1034
| XGPIOA[14] |  | I/O | SD0_PWR_EN | 3 | FMUX_GPIO_REG_IOCTRL_SD0_PWR_EN 0x0300_1038
| XGPIOA[15] |  | I/O | SPK_EN | 3 | FMUX_GPIO_REG_IOCTRL_SPK_EN 0x0300_103C
| XGPIOA[16] |  | I/O | UART0_TX | 3 | FMUX_GPIO_REG_IOCTRL_UART0_TX 0x0300_1040
| XGPIOA[17] |  | I/O | UART0_RX | 3 | FMUX_GPIO_REG_IOCTRL_UART0_RX 0x0300_1044
| XGPIOA[18] |  | I/O | JTAG_CPU_TCK | 3 | FMUX_GPIO_REG_IOCTRL_JTAG_CPU_TCK 0x0300_1068
| XGPIOA[19] |  | I/O | JTAG_CPU_TMS | 3 | FMUX_GPIO_REG_IOCTRL_JTAG_CPU_TMS 0x0300_1064
| XGPIOA[22] |  | I/O | EMMC_CLK | 3 | FMUX_GPIO_REG_IOCTRL_EMMC_CLK 0x0300_1050
| XGPIOA[23] |  | I/O | EMMC_CMD | 3 | FMUX_GPIO_REG_IOCTRL_EMMC_CMD 0x0300_105C
| XGPIOA[24] |  | I/O | EMMC_DAT1 | 3 | FMUX_GPIO_REG_IOCTRL_EMMC_DAT1 0x0300_1060
| XGPIOA[25] |  | I/O | EMMC_DAT0 | 3 | FMUX_GPIO_REG_IOCTRL_EMMC_DAT0 0x0300_1054
| XGPIOA[26] |  | I/O | EMMC_DAT2 | 3 | FMUX_GPIO_REG_IOCTRL_EMMC_DAT2 0x0300_104C
| XGPIOA[27] |  | I/O | EMMC_DAT3 | 3 | FMUX_GPIO_REG_IOCTRL_EMMC_DAT3 0x0300_1058
| XGPIOA[28] |  | I/O | IIC0_SCL | 3 | FMUX_GPIO_REG_IOCTRL_IIC0_SCL 0x0300_1070
| XGPIOA[29] |  | I/O | IIC0_SDA | 3 | FMUX_GPIO_REG_IOCTRL_IIC0_SDA 0x0300_1074
| XGPIOA[30] |  | I/O | AUX0 | 3 | FMUX_GPIO_REG_IOCTRL_AUX0 0x0300_1078
| XGPIOB[0] |  | I/O | PWM0_BUCK | 3 | FMUX_GPIO_REG_IOCTRL_PWM0_BUCK 0x0300_10EC
| XGPIOB[10] |  | I/O | MUX_SPI1_CS | 3 | FMUX_GPIO_REG_IOCTRL_MUX_SPI1_CS 0x0300_111C
| XGPIOB[23] |  | I/O | GPIO_RTX___EPHY_RTX | 3 | FMUX_GPIO_REG_IOCTRL_GPIO_RTX 0x0300_11CC
| XGPIOB[24] |  | I/O | PAD_ETH_TXM___EPHY_RXP | 3 | FMUX_GPIO_REG_IOCTRL_PAD_ETH_TXM 0x0300_1128
| XGPIOB[25] |  | I/O | PAD_ETH_TXP___EPHY_RXN | 3 | FMUX_GPIO_REG_IOCTRL_PAD_ETH_TXP 0x0300_1124
| XGPIOB[26] |  | I/O | PAD_ETH_RXM___EPHY_TXP | 3 | FMUX_GPIO_REG_IOCTRL_PAD_ETH_RXM 0x0300_1130
| XGPIOB[27] |  | I/O | PAD_ETH_RXP___EPHY_TXN | 3 | FMUX_GPIO_REG_IOCTRL_PAD_ETH_RXP 0x0300_112C
| XGPIOB[3] |  | I/O | ADC1 | 3 | FMUX_GPIO_REG_IOCTRL_ADC1 0x0300_10F8
| XGPIOB[6] |  | I/O | USB_VBUS_DET | 3 | FMUX_GPIO_REG_IOCTRL_USB_VBUS_DET 0x0300_1108
| XGPIOB[7] |  | I/O | MUX_SPI1_MOSI | 3 | FMUX_GPIO_REG_IOCTRL_MUX_SPI1_MOSI 0x0300_1118
| XGPIOB[8] |  | I/O | MUX_SPI1_MISO | 3 | FMUX_GPIO_REG_IOCTRL_MUX_SPI1_MISO 0x0300_1114
| XGPIOB[9] |  | I/O | MUX_SPI1_SCK | 3 | FMUX_GPIO_REG_IOCTRL_MUX_SPI1_SCK 0x0300_1120
| XGPIOC[2] |  | I/O | PAD_MIPIRX4N | 3 | FMUX_GPIO_REG_IOCTRL_PAD_MIPIRX4N 0x0300_116C
| XGPIOC[3] |  | I/O | PAD_MIPIRX4P | 3 | FMUX_GPIO_REG_IOCTRL_PAD_MIPIRX4P 0x0300_1170
| XGPIOC[4] |  | I/O | PAD_MIPIRX3N | 3 | FMUX_GPIO_REG_IOCTRL_PAD_MIPIRX3N 0x0300_1174
| XGPIOC[5] |  | I/O | PAD_MIPIRX3P | 3 | FMUX_GPIO_REG_IOCTRL_PAD_MIPIRX3P 0x0300_1178
| XGPIOC[6] |  | I/O | PAD_MIPIRX2N | 3 | FMUX_GPIO_REG_IOCTRL_PAD_MIPIRX2N 0x0300_117C
| XGPIOC[7] |  | I/O | PAD_MIPIRX2P | 3 | FMUX_GPIO_REG_IOCTRL_PAD_MIPIRX2P 0x0300_1180
| XGPIOC[8] |  | I/O | PAD_MIPIRX1N | 3 | FMUX_GPIO_REG_IOCTRL_PAD_MIPIRX1N 0x0300_1184
| XGPIOC[9] |  | I/O | PAD_MIPIRX1P | 3 | FMUX_GPIO_REG_IOCTRL_PAD_MIPIRX1P 0x0300_1188
| XGPIOC[10] |  | I/O | PAD_MIPIRX0N | 3 | FMUX_GPIO_REG_IOCTRL_PAD_MIPIRX0N 0x0300_118C
| XGPIOC[11] |  | I/O | PAD_MIPIRX0P | 3 | FMUX_GPIO_REG_IOCTRL_PAD_MIPIRX0P 0x0300_1190
| XGPIOC[12] |  | I/O | PAD_MIPI_TXM0 | 3 | FMUX_GPIO_REG_IOCTRL_PAD_MIPI_TXM0 0x0300_11B4
| XGPIOC[13] |  | I/O | PAD_MIPI_TXP0 | 3 | FMUX_GPIO_REG_IOCTRL_PAD_MIPI_TXP0 0x0300_11B8
| XGPIOC[14] |  | I/O | PAD_MIPI_TXM1 | 3 | FMUX_GPIO_REG_IOCTRL_PAD_MIPI_TXM1 0x0300_11AC
| XGPIOC[15] |  | I/O | PAD_MIPI_TXP1 | 3 | FMUX_GPIO_REG_IOCTRL_PAD_MIPI_TXP1 0x0300_11B0
| XGPIOC[16] |  | I/O | PAD_MIPI_TXM2 | 3 | FMUX_GPIO_REG_IOCTRL_PAD_MIPI_TXM2 0x0300_11A4
| XGPIOC[17] |  | I/O | PAD_MIPI_TXP2 | 3 | FMUX_GPIO_REG_IOCTRL_PAD_MIPI_TXP2 0x0300_11A8
| XGPIOC[23] |  | I/O | PAD_AUD_AINL_MIC | 3 | FMUX_GPIO_REG_IOCTRL_PAD_AUD_AINL_MIC 0x0300_11BC
| XGPIOC[24] |  | I/O | PAD_AUD_AOUTR | 3 | FMUX_GPIO_REG_IOCTRL_PAD_AUD_AOUTR 0x0300_11C8
No die domain GPIO | PWR_GPIO[0] |  | I/O | PWR_GPIO0 | 0 | FMUX_GPIO_REG_IOCTRL_PWR_GPIO0 0x0300_10A4
| PWR_GPIO[3] |  | I/O | PWR_SEQ1 | 3 | FMUX_GPIO_REG_IOCTRL_PWR_SEQ1 0x0300_1084
| PWR_GPIO[4] |  | I/O | PWR_SEQ2 | 3 | FMUX_GPIO_REG_IOCTRL_PWR_SEQ2 0x0300_1088
| PWR_GPIO[6]( |  | I/O | PWR_WAKEUP0 | 3 | FMUX_GPIO_REG_IOCTRL_PWR_WAKEUP0 0x0300_1090
| PWR_GPIO[8] |  | I/O | PWR_BUTTON1 | 3 | FMUX_GPIO_REG_IOCTRL_PWR_BUTTON1 0x0300_1098
| PWR_GPIO[18] |  | I/O | SD1_D3 | 3 | FMUX_GPIO_REG_IOCTRL_SD1_D3 0x0300_10D0
| PWR_GPIO[19] |  | I/O | SD1_D2 | 3 | FMUX_GPIO_REG_IOCTRL_SD1_D2 0x0300_10D4
| PWR_GPIO[20] |  | I/O | SD1_D1 | 3 | FMUX_GPIO_REG_IOCTRL_SD1_D1 0x0300_10D8
| PWR_GPIO[21] |  | I/O | SD1_D0 | 3 | FMUX_GPIO_REG_IOCTRL_SD1_D0 0x0300_10DC
| PWR_GPIO[22] |  | I/O | SD1_CMD | 3 | FMUX_GPIO_REG_IOCTRL_SD1_CMD 0x0300_10E0
| PWR_GPIO[23] |  | I/O | SD1_CLK | 3 | FMUX_GPIO_REG_IOCTRL_SD1_CLK 0x0300_10E4
| PWR_GPIO[24] |  | I/O | GPIO_ZQ___PAD_ZQ | 3 | FMUX_GPIO_REG_IOCTRL_GPIO_ZQ 0x0300_11D0
Debug | DBG[0] |  | O | SD0_CLK | 7 | FMUX_GPIO_REG_IOCTRL_SD0_CLK 0x0300_101C
| DBG[1] |  | O | SD0_CMD | 7 | FMUX_GPIO_REG_IOCTRL_SD0_CMD 0x0300_1020
| DBG[10] |  | O | IIC0_SCL | 7 | FMUX_GPIO_REG_IOCTRL_IIC0_SCL 0x0300_1070
| DBG[10] |  | O | PAD_MIPIRX0N | 7 | FMUX_GPIO_REG_IOCTRL_PAD_MIPIRX0N 0x0300_118C
| DBG[11] |  | O | IIC0_SDA | 7 | FMUX_GPIO_REG_IOCTRL_IIC0_SDA 0x0300_1074
| DBG[11] |  | O | PAD_MIPIRX0P | 7 | FMUX_GPIO_REG_IOCTRL_PAD_MIPIRX0P 0x0300_1190
| DBG[12] |  | O | AUX0 | 7 | FMUX_GPIO_REG_IOCTRL_AUX0 0x0300_1078
| DBG[12] |  | O | PAD_MIPI_TXM0 | 7 | FMUX_GPIO_REG_IOCTRL_PAD_MIPI_TXM0 0x0300_11B4
| DBG[13] |  | O | MUX_SPI1_MOSI | 7 | FMUX_GPIO_REG_IOCTRL_MUX_SPI1_MOSI 0x0300_1118
| DBG[13] |  | O | PAD_MIPI_TXP0 | 7 | FMUX_GPIO_REG_IOCTRL_PAD_MIPI_TXP0 0x0300_11B8
| DBG[14] |  | O | MUX_SPI1_MISO | 7 | FMUX_GPIO_REG_IOCTRL_MUX_SPI1_MISO 0x0300_1114
| DBG[14] |  | O | PAD_MIPI_TXM1 | 7 | FMUX_GPIO_REG_IOCTRL_PAD_MIPI_TXM1 0x0300_11AC
| DBG[15] |  | O | MUX_SPI1_SCK | 7 | FMUX_GPIO_REG_IOCTRL_MUX_SPI1_SCK 0x0300_1120
| DBG[15] |  | O | PAD_MIPI_TXP1 | 7 | FMUX_GPIO_REG_IOCTRL_PAD_MIPI_TXP1 0x0300_11B0
| DBG[16] |  | O | MUX_SPI1_CS | 7 | FMUX_GPIO_REG_IOCTRL_MUX_SPI1_CS 0x0300_111C
| DBG[2] |  | O | SD0_D0 | 7 | FMUX_GPIO_REG_IOCTRL_SD0_D0 0x0300_1024
| DBG[3] |  | O | SD0_D1 | 7 | FMUX_GPIO_REG_IOCTRL_SD0_D1 0x0300_1028
| DBG[4] |  | O | SD0_D2 | 7 | FMUX_GPIO_REG_IOCTRL_SD0_D2 0x0300_102C
| DBG[5] |  | O | SD0_D3 | 7 | FMUX_GPIO_REG_IOCTRL_SD0_D3 0x0300_1030
| DBG[6] |  | O | UART0_TX | 7 | FMUX_GPIO_REG_IOCTRL_UART0_TX 0x0300_1040
| DBG[6] |  | O | PAD_MIPIRX2N | 7 | FMUX_GPIO_REG_IOCTRL_PAD_MIPIRX2N 0x0300_117C
| DBG[7] |  | O | UART0_RX | 7 | FMUX_GPIO_REG_IOCTRL_UART0_RX 0x0300_1044
| DBG[7] |  | O | PAD_MIPIRX2P | 7 | FMUX_GPIO_REG_IOCTRL_PAD_MIPIRX2P 0x0300_1180
| DBG[8] |  | O | PAD_MIPIRX1N | 7 | FMUX_GPIO_REG_IOCTRL_PAD_MIPIRX1N 0x0300_1184
| DBG[9] |  | O | PAD_MIPIRX1P | 7 | FMUX_GPIO_REG_IOCTRL_PAD_MIPIRX1P 0x0300_1188
Others | MUX_SPI1_CS |  | I/O | PAD_MIPIRX4P | 7 | FMUX_GPIO_REG_IOCTRL_PAD_MIPIRX4P 0x0300_1170
| MUX_SPI1_MISO |  | I/O | PAD_MIPIRX3N | 7 | FMUX_GPIO_REG_IOCTRL_PAD_MIPIRX3N 0x0300_1174
| MUX_SPI1_MOSI |  | I/O | PAD_MIPIRX3P | 7 | FMUX_GPIO_REG_IOCTRL_PAD_MIPIRX3P 0x0300_1178
| MUX_SPI1_SCK |  | I/O | PAD_MIPIRX4N | 7 | FMUX_GPIO_REG_IOCTRL_PAD_MIPIRX4N 0x0300_116C
| PKG_TYPE0 |  | I | PKG_TYPE0 | 0 | FMUX_GPIO_REG_IOCTRL_PKG_TYPE0 0x0300_1104
| PKG_TYPE1 |  | I | PKG_TYPE1 | 0 | FMUX_GPIO_REG_IOCTRL_PKG_TYPE1 0x0300_110C
| PKG_TYPE2 |  | I | PKG_TYPE2 | 0 | FMUX_GPIO_REG_IOCTRL_PKG_TYPE2 0x0300_1110

## 3. 管脚控制寄存器(QFN)
Pin Num | Pin Name | Register Name | Address | Field Name | Bit | Default | Field Description | Field Description
58 | PWM0_BUCK | IOBLK_G1_REG_PWM0_BUCK | 0x0300_1804 | IOBLK_G1_REG_PWM0_BUCK_PU | 2 | 0x0 | 上拉电阻使能. 0=无效; 1=有效 | Pull up enable 0=disable; 1=enable
|  |  |  | IOBLK_G1_REG_PWM0_BUCK_PD | 3 | 0x0 | 下拉电阻使能. 0=无效; 1=有效 | Pull down enable 0=disable; 1=enable
|  |  |  | IOBLK_G1_REG_PWM0_BUCK_DS0 | 5 | 0x0 | 输出驱动能力档位 bit 0 | Output buffer Driving Strength bit 0
|  |  |  | IOBLK_G1_REG_PWM0_BUCK_DS1 | 6 | 0x1 | 输出驱动能力档位 bit 1 | Output buffer Driving Strength bit 1
|  |  |  | IOBLK_G1_REG_PWM0_BUCK_ST0 | 8 | 0x0 | 输入施密特触发器强度控制. bit 0 | Input buffer Schmitt trigger level bit 0
|  |  |  | IOBLK_G1_REG_PWM0_BUCK_ST1 | 9 | 0x0 | 输入施密特触发器强度控制. bit 1 | Input buffer Schmitt trigger level bit 1
|  |  |  | IOBLK_G1_REG_PWM0_BUCK_HE | 10 | 0x0 | 弱电平维持器(Bus holder) 使能 . 0=无效 ; 1=有效 | Bus holder enable 0=disable; 1=enable
|  |  |  | IOBLK_G1_REG_PWM0_BUCK_SL | 11 | 0x0 | 输出电平转换速率限制. 0=无效(较快) ; 1=有效(较慢) | Output Buffer Slew Rate Limit 0=disable; 1=enable
59 | ADC1 | IOBLK_G1_REG_ADC1 | 0x0300_1810 | IOBLK_G1_REG_ADC1_PU | 2 | 0x0 | 上拉电阻使能. 0=无效; 1=有效 | Pull up enable 0=disable; 1=enable
|  |  |  | IOBLK_G1_REG_ADC1_PD | 3 | 0x1 | 下拉电阻使能. 0=无效; 1=有效 | Pull down enable 0=disable; 1=enable
|  |  |  | IOBLK_G1_REG_ADC1_DS0 | 5 | 0x0 | 输出驱动能力档位 bit 0 | Output buffer Driving Strength bit 0
|  |  |  | IOBLK_G1_REG_ADC1_DS1 | 6 | 0x1 | 输出驱动能力档位 bit 1 | Output buffer Driving Strength bit 1
|  |  |  | IOBLK_G1_REG_ADC1_ST0 | 8 | 0x0 | 输入施密特触发器强度控制. bit 0 | Input buffer Schmitt trigger level bit 0
|  |  |  | IOBLK_G1_REG_ADC1_ST1 | 9 | 0x0 | 输入施密特触发器强度控制. bit 1 | Input buffer Schmitt trigger level bit 1
|  |  |  | IOBLK_G1_REG_ADC1_HE | 10 | 0x0 | 弱电平维持器(Bus holder) 使能 . 0=无效 ; 1=有效 | Bus holder enable 0=disable; 1=enable
|  |  |  | IOBLK_G1_REG_ADC1_SL | 11 | 0x0 | 输出电平转换速率限制. 0=无效(较快) ; 1=有效(较慢) | Output Buffer Slew Rate Limit 0=disable; 1=enable
#N/A | PKG_TYPE0 | IOBLK_G1_REG_PKG_TYPE0 | 0x0300_181C | IOBLK_G1_REG_PKG_TYPE0_PU | 2 | 0x1 | 上拉电阻使能. 0=无效; 1=有效 | Pull up enable 0=disable; 1=enable
|  |  |  | IOBLK_G1_REG_PKG_TYPE0_PD | 3 | 0x0 | 下拉电阻使能. 0=无效; 1=有效 | Pull down enable 0=disable; 1=enable
|  |  |  | IOBLK_G1_REG_PKG_TYPE0_DS0 | 5 | 0x0 | 输出驱动能力档位 bit 0 | Output buffer Driving Strength bit 0
|  |  |  | IOBLK_G1_REG_PKG_TYPE0_DS1 | 6 | 0x1 | 输出驱动能力档位 bit 1 | Output buffer Driving Strength bit 1
|  |  |  | IOBLK_G1_REG_PKG_TYPE0_ST0 | 8 | 0x0 | 输入施密特触发器强度控制. bit 0 | Input buffer Schmitt trigger level bit 0
|  |  |  | IOBLK_G1_REG_PKG_TYPE0_ST1 | 9 | 0x0 | 输入施密特触发器强度控制. bit 1 | Input buffer Schmitt trigger level bit 1
|  |  |  | IOBLK_G1_REG_PKG_TYPE0_HE | 10 | 0x0 | 弱电平维持器(Bus holder) 使能 . 0=无效 ; 1=有效 | Bus holder enable 0=disable; 1=enable
|  |  |  | IOBLK_G1_REG_PKG_TYPE0_SL | 11 | 0x0 | 输出电平转换速率限制. 0=无效(较快) ; 1=有效(较慢) | Output Buffer Slew Rate Limit 0=disable; 1=enable
60 | USB_VBUS_DET | IOBLK_G1_REG_USB_VBUS_DET | 0x0300_1820 | IOBLK_G1_REG_USB_VBUS_DET_PU | 2 | 0x0 | 上拉电阻使能. 0=无效; 1=有效 | Pull up enable 0=disable; 1=enable
|  |  |  | IOBLK_G1_REG_USB_VBUS_DET_PD | 3 | 0x0 | 下拉电阻使能. 0=无效; 1=有效 | Pull down enable 0=disable; 1=enable
|  |  |  | IOBLK_G1_REG_USB_VBUS_DET_DS0 | 5 | 0x0 | 输出驱动能力档位 bit 0 | Output buffer Driving Strength bit 0
|  |  |  | IOBLK_G1_REG_USB_VBUS_DET_DS1 | 6 | 0x1 | 输出驱动能力档位 bit 1 | Output buffer Driving Strength bit 1
|  |  |  | IOBLK_G1_REG_USB_VBUS_DET_ST0 | 8 | 0x0 | 输入施密特触发器强度控制. bit 0 | Input buffer Schmitt trigger level bit 0
|  |  |  | IOBLK_G1_REG_USB_VBUS_DET_ST1 | 9 | 0x0 | 输入施密特触发器强度控制. bit 1 | Input buffer Schmitt trigger level bit 1
|  |  |  | IOBLK_G1_REG_USB_VBUS_DET_HE | 10 | 0x0 | 弱电平维持器(Bus holder) 使能 . 0=无效 ; 1=有效 | Bus holder enable 0=disable; 1=enable
|  |  |  | IOBLK_G1_REG_USB_VBUS_DET_SL | 11 | 0x0 | 输出电平转换速率限制. 0=无效(较快) ; 1=有效(较慢) | Output Buffer Slew Rate Limit 0=disable; 1=enable
#N/A | PKG_TYPE1 | IOBLK_G1_REG_PKG_TYPE1 | 0x0300_1824 | IOBLK_G1_REG_PKG_TYPE1_PU | 2 | 0x1 | 上拉电阻使能. 0=无效; 1=有效 | Pull up enable 0=disable; 1=enable
|  |  |  | IOBLK_G1_REG_PKG_TYPE1_PD | 3 | 0x0 | 下拉电阻使能. 0=无效; 1=有效 | Pull down enable 0=disable; 1=enable
|  |  |  | IOBLK_G1_REG_PKG_TYPE1_DS0 | 5 | 0x0 | 输出驱动能力档位 bit 0 | Output buffer Driving Strength bit 0
|  |  |  | IOBLK_G1_REG_PKG_TYPE1_DS1 | 6 | 0x1 | 输出驱动能力档位 bit 1 | Output buffer Driving Strength bit 1
|  |  |  | IOBLK_G1_REG_PKG_TYPE1_ST0 | 8 | 0x0 | 输入施密特触发器强度控制. bit 0 | Input buffer Schmitt trigger level bit 0
|  |  |  | IOBLK_G1_REG_PKG_TYPE1_ST1 | 9 | 0x0 | 输入施密特触发器强度控制. bit 1 | Input buffer Schmitt trigger level bit 1
|  |  |  | IOBLK_G1_REG_PKG_TYPE1_HE | 10 | 0x0 | 弱电平维持器(Bus holder) 使能 . 0=无效 ; 1=有效 | Bus holder enable 0=disable; 1=enable
|  |  |  | IOBLK_G1_REG_PKG_TYPE1_SL | 11 | 0x0 | 输出电平转换速率限制. 0=无效(较快) ; 1=有效(较慢) | Output Buffer Slew Rate Limit 0=disable; 1=enable
#N/A | PKG_TYPE2 | IOBLK_G1_REG_PKG_TYPE2 | 0x0300_1828 | IOBLK_G1_REG_PKG_TYPE2_PU | 2 | 0x1 | 上拉电阻使能. 0=无效; 1=有效 | Pull up enable 0=disable; 1=enable
|  |  |  | IOBLK_G1_REG_PKG_TYPE2_PD | 3 | 0x0 | 下拉电阻使能. 0=无效; 1=有效 | Pull down enable 0=disable; 1=enable
|  |  |  | IOBLK_G1_REG_PKG_TYPE2_DS0 | 5 | 0x0 | 输出驱动能力档位 bit 0 | Output buffer Driving Strength bit 0
|  |  |  | IOBLK_G1_REG_PKG_TYPE2_DS1 | 6 | 0x1 | 输出驱动能力档位 bit 1 | Output buffer Driving Strength bit 1
|  |  |  | IOBLK_G1_REG_PKG_TYPE2_ST0 | 8 | 0x0 | 输入施密特触发器强度控制. bit 0 | Input buffer Schmitt trigger level bit 0
|  |  |  | IOBLK_G1_REG_PKG_TYPE2_ST1 | 9 | 0x0 | 输入施密特触发器强度控制. bit 1 | Input buffer Schmitt trigger level bit 1
|  |  |  | IOBLK_G1_REG_PKG_TYPE2_HE | 10 | 0x0 | 弱电平维持器(Bus holder) 使能 . 0=无效 ; 1=有效 | Bus holder enable 0=disable; 1=enable
|  |  |  | IOBLK_G1_REG_PKG_TYPE2_SL | 11 | 0x0 | 输出电平转换速率限制. 0=无效(较快) ; 1=有效(较慢) | Output Buffer Slew Rate Limit 0=disable; 1=enable
14 | SD0_CD | IOBLK_G7_REG_SD0_CD | 0x0300_1900 | IOBLK_G7_REG_SD0_CD_PU | 2 | 0x1 | 上拉电阻使能. 0=无效; 1=有效 | Pull up enable 0=disable; 1=enable
|  |  |  | IOBLK_G7_REG_SD0_CD_PD | 3 | 0x0 | 下拉电阻使能. 0=无效; 1=有效 | Pull down enable 0=disable; 1=enable
|  |  |  | IOBLK_G7_REG_SD0_CD_DS0 | 5 | 0x0 | 输出驱动能力档位 bit 0 | Output buffer Driving Strength bit 0
|  |  |  | IOBLK_G7_REG_SD0_CD_DS1 | 6 | 0x1 | 输出驱动能力档位 bit 1 | Output buffer Driving Strength bit 1
|  |  |  | IOBLK_G7_REG_SD0_CD_DS2 | 7 | 0x0 | 输出驱动能力档位 bit 2 | Output buffer Driving Strength bit 2
|  |  |  | IOBLK_G7_REG_SD0_CD_ST0 | 8 | 0x0 | 输入施密特触发器强度控制. bit 0 | Input buffer Schmitt trigger level bit 0
|  |  |  | IOBLK_G7_REG_SD0_CD_SL | 11 | 0x0 | 输出电平转换速率限制. 0=无效(较快) ; 1=有效(较慢) | Output Buffer Slew Rate Limit 0=disable; 1=enable
15 | SD0_PWR_EN | IOBLK_G7_REG_SD0_PWR_EN | 0x0300_1904 | IOBLK_G7_REG_SD0_PWR_EN_PU | 2 | 0x0 | 上拉电阻使能. 0=无效; 1=有效 | Pull up enable 0=disable; 1=enable
|  |  |  | IOBLK_G7_REG_SD0_PWR_EN_PD | 3 | 0x1 | 下拉电阻使能. 0=无效; 1=有效 | Pull down enable 0=disable; 1=enable
|  |  |  | IOBLK_G7_REG_SD0_PWR_EN_DS0 | 5 | 0x0 | 输出驱动能力档位 bit 0 | Output buffer Driving Strength bit 0
|  |  |  | IOBLK_G7_REG_SD0_PWR_EN_DS1 | 6 | 0x1 | 输出驱动能力档位 bit 1 | Output buffer Driving Strength bit 1
|  |  |  | IOBLK_G7_REG_SD0_PWR_EN_DS2 | 7 | 0x0 | 输出驱动能力档位 bit 2 | Output buffer Driving Strength bit 2
|  |  |  | IOBLK_G7_REG_SD0_PWR_EN_ST0 | 8 | 0x0 | 输入施密特触发器强度控制. bit 0 | Input buffer Schmitt trigger level bit 0
|  |  |  | IOBLK_G7_REG_SD0_PWR_EN_SL | 11 | 0x0 | 输出电平转换速率限制. 0=无效(较快) ; 1=有效(较慢) | Output Buffer Slew Rate Limit 0=disable; 1=enable
17 | SPK_EN | IOBLK_G7_REG_SPK_EN | 0x0300_1908 | IOBLK_G7_REG_SPK_EN_PU | 2 | 0x0 | 上拉电阻使能. 0=无效; 1=有效 | Pull up enable 0=disable; 1=enable
|  |  |  | IOBLK_G7_REG_SPK_EN_PD | 3 | 0x1 | 下拉电阻使能. 0=无效; 1=有效 | Pull down enable 0=disable; 1=enable
|  |  |  | IOBLK_G7_REG_SPK_EN_DS0 | 5 | 0x0 | 输出驱动能力档位 bit 0 | Output buffer Driving Strength bit 0
|  |  |  | IOBLK_G7_REG_SPK_EN_DS1 | 6 | 0x1 | 输出驱动能力档位 bit 1 | Output buffer Driving Strength bit 1
|  |  |  | IOBLK_G7_REG_SPK_EN_DS2 | 7 | 0x0 | 输出驱动能力档位 bit 2 | Output buffer Driving Strength bit 2
|  |  |  | IOBLK_G7_REG_SPK_EN_ST0 | 8 | 0x0 | 输入施密特触发器强度控制. bit 0 | Input buffer Schmitt trigger level bit 0
|  |  |  | IOBLK_G7_REG_SPK_EN_SL | 11 | 0x0 | 输出电平转换速率限制. 0=无效(较快) ; 1=有效(较慢) | Output Buffer Slew Rate Limit 0=disable; 1=enable
18 | UART0_TX | IOBLK_G7_REG_UART0_TX | 0x0300_190C | IOBLK_G7_REG_UART0_TX_PU | 2 | 0x1 | 上拉电阻使能. 0=无效; 1=有效 | Pull up enable 0=disable; 1=enable
|  |  |  | IOBLK_G7_REG_UART0_TX_PD | 3 | 0x0 | 下拉电阻使能. 0=无效; 1=有效 | Pull down enable 0=disable; 1=enable
|  |  |  | IOBLK_G7_REG_UART0_TX_DS0 | 5 | 0x0 | 输出驱动能力档位 bit 0 | Output buffer Driving Strength bit 0
|  |  |  | IOBLK_G7_REG_UART0_TX_DS1 | 6 | 0x1 | 输出驱动能力档位 bit 1 | Output buffer Driving Strength bit 1
|  |  |  | IOBLK_G7_REG_UART0_TX_DS2 | 7 | 0x0 | 输出驱动能力档位 bit 2 | Output buffer Driving Strength bit 2
|  |  |  | IOBLK_G7_REG_UART0_TX_ST0 | 8 | 0x0 | 输入施密特触发器强度控制. bit 0 | Input buffer Schmitt trigger level bit 0
|  |  |  | IOBLK_G7_REG_UART0_TX_SL | 11 | 0x0 | 输出电平转换速率限制. 0=无效(较快) ; 1=有效(较慢) | Output Buffer Slew Rate Limit 0=disable; 1=enable
19 | UART0_RX | IOBLK_G7_REG_UART0_RX | 0x0300_1910 | IOBLK_G7_REG_UART0_RX_PU | 2 | 0x1 | 上拉电阻使能. 0=无效; 1=有效 | Pull up enable 0=disable; 1=enable
|  |  |  | IOBLK_G7_REG_UART0_RX_PD | 3 | 0x0 | 下拉电阻使能. 0=无效; 1=有效 | Pull down enable 0=disable; 1=enable
|  |  |  | IOBLK_G7_REG_UART0_RX_DS0 | 5 | 0x0 | 输出驱动能力档位 bit 0 | Output buffer Driving Strength bit 0
|  |  |  | IOBLK_G7_REG_UART0_RX_DS1 | 6 | 0x1 | 输出驱动能力档位 bit 1 | Output buffer Driving Strength bit 1
|  |  |  | IOBLK_G7_REG_UART0_RX_DS2 | 7 | 0x0 | 输出驱动能力档位 bit 2 | Output buffer Driving Strength bit 2
|  |  |  | IOBLK_G7_REG_UART0_RX_ST0 | 8 | 0x0 | 输入施密特触发器强度控制. bit 0 | Input buffer Schmitt trigger level bit 0
|  |  |  | IOBLK_G7_REG_UART0_RX_SL | 11 | 0x0 | 输出电平转换速率限制. 0=无效(较快) ; 1=有效(较慢) | Output Buffer Slew Rate Limit 0=disable; 1=enable
20 | EMMC_DAT2 | IOBLK_G7_REG_EMMC_DAT2 | 0x0300_1918 | IOBLK_G7_REG_EMMC_DAT2_PU | 2 | 0x0 | 上拉电阻使能. 0=无效; 1=有效 | Pull up enable 0=disable; 1=enable
|  |  |  | IOBLK_G7_REG_EMMC_DAT2_PD | 3 | 0x1 | 下拉电阻使能. 0=无效; 1=有效 | Pull down enable 0=disable; 1=enable
|  |  |  | IOBLK_G7_REG_EMMC_DAT2_DS0 | 5 | 0x0 | 输出驱动能力档位 bit 0 | Output buffer Driving Strength bit 0
|  |  |  | IOBLK_G7_REG_EMMC_DAT2_DS1 | 6 | 0x1 | 输出驱动能力档位 bit 1 | Output buffer Driving Strength bit 1
|  |  |  | IOBLK_G7_REG_EMMC_DAT2_DS2 | 7 | 0x0 | 输出驱动能力档位 bit 2 | Output buffer Driving Strength bit 2
|  |  |  | IOBLK_G7_REG_EMMC_DAT2_ST0 | 8 | 0x0 | 输入施密特触发器强度控制. bit 0 | Input buffer Schmitt trigger level bit 0
|  |  |  | IOBLK_G7_REG_EMMC_DAT2_SL | 11 | 0x0 | 输出电平转换速率限制. 0=无效(较快) ; 1=有效(较慢) | Output Buffer Slew Rate Limit 0=disable; 1=enable
21 | EMMC_CLK | IOBLK_G7_REG_EMMC_CLK | 0x0300_191C | IOBLK_G7_REG_EMMC_CLK_PU | 2 | 0x0 | 上拉电阻使能. 0=无效; 1=有效 | Pull up enable 0=disable; 1=enable
|  |  |  | IOBLK_G7_REG_EMMC_CLK_PD | 3 | 0x1 | 下拉电阻使能. 0=无效; 1=有效 | Pull down enable 0=disable; 1=enable
|  |  |  | IOBLK_G7_REG_EMMC_CLK_DS0 | 5 | 0x0 | 输出驱动能力档位 bit 0 | Output buffer Driving Strength bit 0
|  |  |  | IOBLK_G7_REG_EMMC_CLK_DS1 | 6 | 0x1 | 输出驱动能力档位 bit 1 | Output buffer Driving Strength bit 1
|  |  |  | IOBLK_G7_REG_EMMC_CLK_DS2 | 7 | 0x0 | 输出驱动能力档位 bit 2 | Output buffer Driving Strength bit 2
|  |  |  | IOBLK_G7_REG_EMMC_CLK_ST0 | 8 | 0x0 | 输入施密特触发器强度控制. bit 0 | Input buffer Schmitt trigger level bit 0
|  |  |  | IOBLK_G7_REG_EMMC_CLK_SL | 11 | 0x0 | 输出电平转换速率限制. 0=无效(较快) ; 1=有效(较慢) | Output Buffer Slew Rate Limit 0=disable; 1=enable
22 | EMMC_DAT0 | IOBLK_G7_REG_EMMC_DAT0 | 0x0300_1920 | IOBLK_G7_REG_EMMC_DAT0_PU | 2 | 0x1 | 上拉电阻使能. 0=无效; 1=有效 | Pull up enable 0=disable; 1=enable
|  |  |  | IOBLK_G7_REG_EMMC_DAT0_PD | 3 | 0x0 | 下拉电阻使能. 0=无效; 1=有效 | Pull down enable 0=disable; 1=enable
|  |  |  | IOBLK_G7_REG_EMMC_DAT0_DS0 | 5 | 0x0 | 输出驱动能力档位 bit 0 | Output buffer Driving Strength bit 0
|  |  |  | IOBLK_G7_REG_EMMC_DAT0_DS1 | 6 | 0x1 | 输出驱动能力档位 bit 1 | Output buffer Driving Strength bit 1
|  |  |  | IOBLK_G7_REG_EMMC_DAT0_DS2 | 7 | 0x0 | 输出驱动能力档位 bit 2 | Output buffer Driving Strength bit 2
|  |  |  | IOBLK_G7_REG_EMMC_DAT0_ST0 | 8 | 0x0 | 输入施密特触发器强度控制. bit 0 | Input buffer Schmitt trigger level bit 0
|  |  |  | IOBLK_G7_REG_EMMC_DAT0_SL | 11 | 0x0 | 输出电平转换速率限制. 0=无效(较快) ; 1=有效(较慢) | Output Buffer Slew Rate Limit 0=disable; 1=enable
23 | EMMC_DAT3 | IOBLK_G7_REG_EMMC_DAT3 | 0x0300_1924 | IOBLK_G7_REG_EMMC_DAT3_PU | 2 | 0x1 | 上拉电阻使能. 0=无效; 1=有效 | Pull up enable 0=disable; 1=enable
|  |  |  | IOBLK_G7_REG_EMMC_DAT3_PD | 3 | 0x0 | 下拉电阻使能. 0=无效; 1=有效 | Pull down enable 0=disable; 1=enable
|  |  |  | IOBLK_G7_REG_EMMC_DAT3_DS0 | 5 | 0x0 | 输出驱动能力档位 bit 0 | Output buffer Driving Strength bit 0
|  |  |  | IOBLK_G7_REG_EMMC_DAT3_DS1 | 6 | 0x1 | 输出驱动能力档位 bit 1 | Output buffer Driving Strength bit 1
|  |  |  | IOBLK_G7_REG_EMMC_DAT3_DS2 | 7 | 0x0 | 输出驱动能力档位 bit 2 | Output buffer Driving Strength bit 2
|  |  |  | IOBLK_G7_REG_EMMC_DAT3_ST0 | 8 | 0x0 | 输入施密特触发器强度控制. bit 0 | Input buffer Schmitt trigger level bit 0
|  |  |  | IOBLK_G7_REG_EMMC_DAT3_SL | 11 | 0x0 | 输出电平转换速率限制. 0=无效(较快) ; 1=有效(较慢) | Output Buffer Slew Rate Limit 0=disable; 1=enable
24 | EMMC_CMD | IOBLK_G7_REG_EMMC_CMD | 0x0300_1928 | IOBLK_G7_REG_EMMC_CMD_PU | 2 | 0x1 | 上拉电阻使能. 0=无效; 1=有效 | Pull up enable 0=disable; 1=enable
|  |  |  | IOBLK_G7_REG_EMMC_CMD_PD | 3 | 0x0 | 下拉电阻使能. 0=无效; 1=有效 | Pull down enable 0=disable; 1=enable
|  |  |  | IOBLK_G7_REG_EMMC_CMD_DS0 | 5 | 0x0 | 输出驱动能力档位 bit 0 | Output buffer Driving Strength bit 0
|  |  |  | IOBLK_G7_REG_EMMC_CMD_DS1 | 6 | 0x1 | 输出驱动能力档位 bit 1 | Output buffer Driving Strength bit 1
|  |  |  | IOBLK_G7_REG_EMMC_CMD_DS2 | 7 | 0x0 | 输出驱动能力档位 bit 2 | Output buffer Driving Strength bit 2
|  |  |  | IOBLK_G7_REG_EMMC_CMD_ST0 | 8 | 0x0 | 输入施密特触发器强度控制. bit 0 | Input buffer Schmitt trigger level bit 0
|  |  |  | IOBLK_G7_REG_EMMC_CMD_SL | 11 | 0x0 | 输出电平转换速率限制. 0=无效(较快) ; 1=有效(较慢) | Output Buffer Slew Rate Limit 0=disable; 1=enable
25 | EMMC_DAT1 | IOBLK_G7_REG_EMMC_DAT1 | 0x0300_192C | IOBLK_G7_REG_EMMC_DAT1_PU | 2 | 0x0 | 上拉电阻使能. 0=无效; 1=有效 | Pull up enable 0=disable; 1=enable
|  |  |  | IOBLK_G7_REG_EMMC_DAT1_PD | 3 | 0x1 | 下拉电阻使能. 0=无效; 1=有效 | Pull down enable 0=disable; 1=enable
|  |  |  | IOBLK_G7_REG_EMMC_DAT1_DS0 | 5 | 0x0 | 输出驱动能力档位 bit 0 | Output buffer Driving Strength bit 0
|  |  |  | IOBLK_G7_REG_EMMC_DAT1_DS1 | 6 | 0x1 | 输出驱动能力档位 bit 1 | Output buffer Driving Strength bit 1
|  |  |  | IOBLK_G7_REG_EMMC_DAT1_DS2 | 7 | 0x0 | 输出驱动能力档位 bit 2 | Output buffer Driving Strength bit 2
|  |  |  | IOBLK_G7_REG_EMMC_DAT1_ST0 | 8 | 0x0 | 输入施密特触发器强度控制. bit 0 | Input buffer Schmitt trigger level bit 0
|  |  |  | IOBLK_G7_REG_EMMC_DAT1_SL | 11 | 0x0 | 输出电平转换速率限制. 0=无效(较快) ; 1=有效(较慢) | Output Buffer Slew Rate Limit 0=disable; 1=enable
26 | JTAG_CPU_TMS | IOBLK_G7_REG_JTAG_CPU_TMS | 0x0300_1930 | IOBLK_G7_REG_JTAG_CPU_TMS_PU | 2 | 0x0 | 上拉电阻使能. 0=无效; 1=有效 | Pull up enable 0=disable; 1=enable
|  |  |  | IOBLK_G7_REG_JTAG_CPU_TMS_PD | 3 | 0x1 | 下拉电阻使能. 0=无效; 1=有效 | Pull down enable 0=disable; 1=enable
|  |  |  | IOBLK_G7_REG_JTAG_CPU_TMS_DS0 | 5 | 0x0 | 输出驱动能力档位 bit 0 | Output buffer Driving Strength bit 0
|  |  |  | IOBLK_G7_REG_JTAG_CPU_TMS_DS1 | 6 | 0x1 | 输出驱动能力档位 bit 1 | Output buffer Driving Strength bit 1
|  |  |  | IOBLK_G7_REG_JTAG_CPU_TMS_DS2 | 7 | 0x0 | 输出驱动能力档位 bit 2 | Output buffer Driving Strength bit 2
|  |  |  | IOBLK_G7_REG_JTAG_CPU_TMS_ST0 | 8 | 0x0 | 输入施密特触发器强度控制. bit 0 | Input buffer Schmitt trigger level bit 0
|  |  |  | IOBLK_G7_REG_JTAG_CPU_TMS_SL | 11 | 0x0 | 输出电平转换速率限制. 0=无效(较快) ; 1=有效(较慢) | Output Buffer Slew Rate Limit 0=disable; 1=enable
27 | JTAG_CPU_TCK | IOBLK_G7_REG_JTAG_CPU_TCK | 0x0300_1934 | IOBLK_G7_REG_JTAG_CPU_TCK_PU | 2 | 0x0 | 上拉电阻使能. 0=无效; 1=有效 | Pull up enable 0=disable; 1=enable
|  |  |  | IOBLK_G7_REG_JTAG_CPU_TCK_PD | 3 | 0x1 | 下拉电阻使能. 0=无效; 1=有效 | Pull down enable 0=disable; 1=enable
|  |  |  | IOBLK_G7_REG_JTAG_CPU_TCK_DS0 | 5 | 0x0 | 输出驱动能力档位 bit 0 | Output buffer Driving Strength bit 0
|  |  |  | IOBLK_G7_REG_JTAG_CPU_TCK_DS1 | 6 | 0x1 | 输出驱动能力档位 bit 1 | Output buffer Driving Strength bit 1
|  |  |  | IOBLK_G7_REG_JTAG_CPU_TCK_DS2 | 7 | 0x0 | 输出驱动能力档位 bit 2 | Output buffer Driving Strength bit 2
|  |  |  | IOBLK_G7_REG_JTAG_CPU_TCK_ST0 | 8 | 0x0 | 输入施密特触发器强度控制. bit 0 | Input buffer Schmitt trigger level bit 0
|  |  |  | IOBLK_G7_REG_JTAG_CPU_TCK_SL | 11 | 0x0 | 输出电平转换速率限制. 0=无效(较快) ; 1=有效(较慢) | Output Buffer Slew Rate Limit 0=disable; 1=enable
28 | IIC0_SCL | IOBLK_G7_REG_IIC0_SCL | 0x0300_193C | IOBLK_G7_REG_IIC0_SCL_PU | 2 | 0x1 | 上拉电阻使能. 0=无效; 1=有效 | Pull up enable 0=disable; 1=enable
|  |  |  | IOBLK_G7_REG_IIC0_SCL_PD | 3 | 0x0 | 下拉电阻使能. 0=无效; 1=有效 | Pull down enable 0=disable; 1=enable
|  |  |  | IOBLK_G7_REG_IIC0_SCL_DS0 | 5 | 0x0 | 输出驱动能力档位 bit 0 | Output buffer Driving Strength bit 0
|  |  |  | IOBLK_G7_REG_IIC0_SCL_DS1 | 6 | 0x1 | 输出驱动能力档位 bit 1 | Output buffer Driving Strength bit 1
|  |  |  | IOBLK_G7_REG_IIC0_SCL_DS2 | 7 | 0x0 | 输出驱动能力档位 bit 2 | Output buffer Driving Strength bit 2
|  |  |  | IOBLK_G7_REG_IIC0_SCL_ST0 | 8 | 0x0 | 输入施密特触发器强度控制. bit 0 | Input buffer Schmitt trigger level bit 0
|  |  |  | IOBLK_G7_REG_IIC0_SCL_SL | 11 | 0x0 | 输出电平转换速率限制. 0=无效(较快) ; 1=有效(较慢) | Output Buffer Slew Rate Limit 0=disable; 1=enable
29 | IIC0_SDA | IOBLK_G7_REG_IIC0_SDA | 0x0300_1940 | IOBLK_G7_REG_IIC0_SDA_PU | 2 | 0x1 | 上拉电阻使能. 0=无效; 1=有效 | Pull up enable 0=disable; 1=enable
|  |  |  | IOBLK_G7_REG_IIC0_SDA_PD | 3 | 0x0 | 下拉电阻使能. 0=无效; 1=有效 | Pull down enable 0=disable; 1=enable
|  |  |  | IOBLK_G7_REG_IIC0_SDA_DS0 | 5 | 0x0 | 输出驱动能力档位 bit 0 | Output buffer Driving Strength bit 0
|  |  |  | IOBLK_G7_REG_IIC0_SDA_DS1 | 6 | 0x1 | 输出驱动能力档位 bit 1 | Output buffer Driving Strength bit 1
|  |  |  | IOBLK_G7_REG_IIC0_SDA_DS2 | 7 | 0x0 | 输出驱动能力档位 bit 2 | Output buffer Driving Strength bit 2
|  |  |  | IOBLK_G7_REG_IIC0_SDA_ST0 | 8 | 0x0 | 输入施密特触发器强度控制. bit 0 | Input buffer Schmitt trigger level bit 0
|  |  |  | IOBLK_G7_REG_IIC0_SDA_SL | 11 | 0x0 | 输出电平转换速率限制. 0=无效(较快) ; 1=有效(较慢) | Output Buffer Slew Rate Limit 0=disable; 1=enable
30 | AUX0 | IOBLK_G7_REG_AUX0 | 0x0300_1944 | IOBLK_G7_REG_AUX0_PU | 2 | 0x0 | 上拉电阻使能. 0=无效; 1=有效 | Pull up enable 0=disable; 1=enable
|  |  |  | IOBLK_G7_REG_AUX0_PD | 3 | 0x1 | 下拉电阻使能. 0=无效; 1=有效 | Pull down enable 0=disable; 1=enable
|  |  |  | IOBLK_G7_REG_AUX0_DS0 | 5 | 0x0 | 输出驱动能力档位 bit 0 | Output buffer Driving Strength bit 0
|  |  |  | IOBLK_G7_REG_AUX0_DS1 | 6 | 0x1 | 输出驱动能力档位 bit 1 | Output buffer Driving Strength bit 1
|  |  |  | IOBLK_G7_REG_AUX0_DS2 | 7 | 0x0 | 输出驱动能力档位 bit 2 | Output buffer Driving Strength bit 2
|  |  |  | IOBLK_G7_REG_AUX0_ST0 | 8 | 0x0 | 输入施密特触发器强度控制. bit 0 | Input buffer Schmitt trigger level bit 0
|  |  |  | IOBLK_G7_REG_AUX0_SL | 11 | 0x0 | 输出电平转换速率限制. 0=无效(较快) ; 1=有效(较慢) | Output Buffer Slew Rate Limit 0=disable; 1=enable
6 | SD0_CLK | IOBLK_G10_REG_SD0_CLK | 0x0300_1A00 | IOBLK_G10_REG_SD0_CLK_PU | 2 | 0x0 | 上拉电阻使能. 0=无效; 1=有效 | Pull up enable 0=disable; 1=enable
|  |  |  | IOBLK_G10_REG_SD0_CLK_PD | 3 | 0x1 | 下拉电阻使能. 0=无效; 1=有效 | Pull down enable 0=disable; 1=enable
|  |  |  | IOBLK_G10_REG_SD0_CLK_DS0 | 5 | 0x0 | 输出驱动能力档位 bit 0 | Output buffer Driving Strength bit 0
|  |  |  | IOBLK_G10_REG_SD0_CLK_DS1 | 6 | 0x1 | 输出驱动能力档位 bit 1 | Output buffer Driving Strength bit 1
|  |  |  | IOBLK_G10_REG_SD0_CLK_DS2 | 7 | 0x0 | 输出驱动能力档位 bit 2 | Output buffer Driving Strength bit 2
|  |  |  | IOBLK_G10_REG_SD0_CLK_ST0 | 8 | 0x0 | 输入施密特触发器强度控制. bit 0 | Input buffer Schmitt trigger level bit 0
|  |  |  | IOBLK_G10_REG_SD0_CLK_SL | 11 | 0x0 | 输出电平转换速率限制. 0=无效(较快) ; 1=有效(较慢) | Output Buffer Slew Rate Limit 0=disable; 1=enable
7 | SD0_CMD | IOBLK_G10_REG_SD0_CMD | 0x0300_1A04 | IOBLK_G10_REG_SD0_CMD_PU | 2 | 0x0 | 上拉电阻使能. 0=无效; 1=有效 | Pull up enable 0=disable; 1=enable
|  |  |  | IOBLK_G10_REG_SD0_CMD_PD | 3 | 0x1 | 下拉电阻使能. 0=无效; 1=有效 | Pull down enable 0=disable; 1=enable
|  |  |  | IOBLK_G10_REG_SD0_CMD_DS0 | 5 | 0x0 | 输出驱动能力档位 bit 0 | Output buffer Driving Strength bit 0
|  |  |  | IOBLK_G10_REG_SD0_CMD_DS1 | 6 | 0x1 | 输出驱动能力档位 bit 1 | Output buffer Driving Strength bit 1
|  |  |  | IOBLK_G10_REG_SD0_CMD_DS2 | 7 | 0x0 | 输出驱动能力档位 bit 2 | Output buffer Driving Strength bit 2
|  |  |  | IOBLK_G10_REG_SD0_CMD_ST0 | 8 | 0x0 | 输入施密特触发器强度控制. bit 0 | Input buffer Schmitt trigger level bit 0
|  |  |  | IOBLK_G10_REG_SD0_CMD_SL | 11 | 0x0 | 输出电平转换速率限制. 0=无效(较快) ; 1=有效(较慢) | Output Buffer Slew Rate Limit 0=disable; 1=enable
8 | SD0_D0 | IOBLK_G10_REG_SD0_D0 | 0x0300_1A08 | IOBLK_G10_REG_SD0_D0_PU | 2 | 0x0 | 上拉电阻使能. 0=无效; 1=有效 | Pull up enable 0=disable; 1=enable
|  |  |  | IOBLK_G10_REG_SD0_D0_PD | 3 | 0x1 | 下拉电阻使能. 0=无效; 1=有效 | Pull down enable 0=disable; 1=enable
|  |  |  | IOBLK_G10_REG_SD0_D0_DS0 | 5 | 0x0 | 输出驱动能力档位 bit 0 | Output buffer Driving Strength bit 0
|  |  |  | IOBLK_G10_REG_SD0_D0_DS1 | 6 | 0x1 | 输出驱动能力档位 bit 1 | Output buffer Driving Strength bit 1
|  |  |  | IOBLK_G10_REG_SD0_D0_DS2 | 7 | 0x0 | 输出驱动能力档位 bit 2 | Output buffer Driving Strength bit 2
|  |  |  | IOBLK_G10_REG_SD0_D0_ST0 | 8 | 0x0 | 输入施密特触发器强度控制. bit 0 | Input buffer Schmitt trigger level bit 0
|  |  |  | IOBLK_G10_REG_SD0_D0_SL | 11 | 0x0 | 输出电平转换速率限制. 0=无效(较快) ; 1=有效(较慢) | Output Buffer Slew Rate Limit 0=disable; 1=enable
10 | SD0_D1 | IOBLK_G10_REG_SD0_D1 | 0x0300_1A0C | IOBLK_G10_REG_SD0_D1_PU | 2 | 0x0 | 上拉电阻使能. 0=无效; 1=有效 | Pull up enable 0=disable; 1=enable
|  |  |  | IOBLK_G10_REG_SD0_D1_PD | 3 | 0x1 | 下拉电阻使能. 0=无效; 1=有效 | Pull down enable 0=disable; 1=enable
|  |  |  | IOBLK_G10_REG_SD0_D1_DS0 | 5 | 0x0 | 输出驱动能力档位 bit 0 | Output buffer Driving Strength bit 0
|  |  |  | IOBLK_G10_REG_SD0_D1_DS1 | 6 | 0x1 | 输出驱动能力档位 bit 1 | Output buffer Driving Strength bit 1
|  |  |  | IOBLK_G10_REG_SD0_D1_DS2 | 7 | 0x0 | 输出驱动能力档位 bit 2 | Output buffer Driving Strength bit 2
|  |  |  | IOBLK_G10_REG_SD0_D1_ST0 | 8 | 0x0 | 输入施密特触发器强度控制. bit 0 | Input buffer Schmitt trigger level bit 0
|  |  |  | IOBLK_G10_REG_SD0_D1_SL | 11 | 0x0 | 输出电平转换速率限制. 0=无效(较快) ; 1=有效(较慢) | Output Buffer Slew Rate Limit 0=disable; 1=enable
11 | SD0_D2 | IOBLK_G10_REG_SD0_D2 | 0x0300_1A10 | IOBLK_G10_REG_SD0_D2_PU | 2 | 0x0 | 上拉电阻使能. 0=无效; 1=有效 | Pull up enable 0=disable; 1=enable
|  |  |  | IOBLK_G10_REG_SD0_D2_PD | 3 | 0x1 | 下拉电阻使能. 0=无效; 1=有效 | Pull down enable 0=disable; 1=enable
|  |  |  | IOBLK_G10_REG_SD0_D2_DS0 | 5 | 0x0 | 输出驱动能力档位 bit 0 | Output buffer Driving Strength bit 0
|  |  |  | IOBLK_G10_REG_SD0_D2_DS1 | 6 | 0x1 | 输出驱动能力档位 bit 1 | Output buffer Driving Strength bit 1
|  |  |  | IOBLK_G10_REG_SD0_D2_DS2 | 7 | 0x0 | 输出驱动能力档位 bit 2 | Output buffer Driving Strength bit 2
|  |  |  | IOBLK_G10_REG_SD0_D2_ST0 | 8 | 0x0 | 输入施密特触发器强度控制. bit 0 | Input buffer Schmitt trigger level bit 0
|  |  |  | IOBLK_G10_REG_SD0_D2_SL | 11 | 0x0 | 输出电平转换速率限制. 0=无效(较快) ; 1=有效(较慢) | Output Buffer Slew Rate Limit 0=disable; 1=enable
12 | SD0_D3 | IOBLK_G10_REG_SD0_D3 | 0x0300_1A14 | IOBLK_G10_REG_SD0_D3_PU | 2 | 0x0 | 上拉电阻使能. 0=无效; 1=有效 | Pull up enable 0=disable; 1=enable
|  |  |  | IOBLK_G10_REG_SD0_D3_PD | 3 | 0x1 | 下拉电阻使能. 0=无效; 1=有效 | Pull down enable 0=disable; 1=enable
|  |  |  | IOBLK_G10_REG_SD0_D3_DS0 | 5 | 0x0 | 输出驱动能力档位 bit 0 | Output buffer Driving Strength bit 0
|  |  |  | IOBLK_G10_REG_SD0_D3_DS1 | 6 | 0x1 | 输出驱动能力档位 bit 1 | Output buffer Driving Strength bit 1
|  |  |  | IOBLK_G10_REG_SD0_D3_DS2 | 7 | 0x0 | 输出驱动能力档位 bit 2 | Output buffer Driving Strength bit 2
|  |  |  | IOBLK_G10_REG_SD0_D3_ST0 | 8 | 0x0 | 输入施密特触发器强度控制. bit 0 | Input buffer Schmitt trigger level bit 0
|  |  |  | IOBLK_G10_REG_SD0_D3_SL | 11 | 0x0 | 输出电平转换速率限制. 0=无效(较快) ; 1=有效(较慢) | Output Buffer Slew Rate Limit 0=disable; 1=enable
72 | PAD_MIPIRX4N | IOBLK_G12_REG_PAD_MIPIRX4N | 0x0300_1C38 | IOBLK_G12_REG_PAD_MIPIRX4N_PU | 2 | 0x0 | 上拉电阻使能. 0=无效; 1=有效 | Pull up enable 0=disable; 1=enable
|  |  |  | IOBLK_G12_REG_PAD_MIPIRX4N_PD | 3 | 0x1 | 下拉电阻使能. 0=无效; 1=有效 | Pull down enable 0=disable; 1=enable
|  |  |  | IOBLK_G12_REG_PAD_MIPIRX4N_DS0 | 5 | 0x0 | 输出驱动能力档位 bit 0 | Output buffer Driving Strength bit 0
|  |  |  | IOBLK_G12_REG_PAD_MIPIRX4N_DS1 | 6 | 0x1 | 输出驱动能力档位 bit 1 | Output buffer Driving Strength bit 1
|  |  |  | IOBLK_G12_REG_PAD_MIPIRX4N_ST0 | 8 | 0x0 | 输入施密特触发器强度控制. bit 0 | Input buffer Schmitt trigger level bit 0
|  |  |  | IOBLK_G12_REG_PAD_MIPIRX4N_ST1 | 9 | 0x0 | 输入施密特触发器强度控制. bit 1 | Input buffer Schmitt trigger level bit 1
|  |  |  | IOBLK_G12_REG_PAD_MIPIRX4N_HE | 10 | 0x0 | 弱电平维持器(Bus holder) 使能 . 0=无效 ; 1=有效 | Bus holder enable 0=disable; 1=enable
|  |  |  | IOBLK_G12_REG_PAD_MIPIRX4N_SL | 11 | 0x0 | 输出电平转换速率限制. 0=无效(较快) ; 1=有效(较慢) | Output Buffer Slew Rate Limit 0=disable; 1=enable
73 | PAD_MIPIRX4P | IOBLK_G12_REG_PAD_MIPIRX4P | 0x0300_1C3C | IOBLK_G12_REG_PAD_MIPIRX4P_PU | 2 | 0x0 | 上拉电阻使能. 0=无效; 1=有效 | Pull up enable 0=disable; 1=enable
|  |  |  | IOBLK_G12_REG_PAD_MIPIRX4P_PD | 3 | 0x1 | 下拉电阻使能. 0=无效; 1=有效 | Pull down enable 0=disable; 1=enable
|  |  |  | IOBLK_G12_REG_PAD_MIPIRX4P_DS0 | 5 | 0x0 | 输出驱动能力档位 bit 0 | Output buffer Driving Strength bit 0
|  |  |  | IOBLK_G12_REG_PAD_MIPIRX4P_DS1 | 6 | 0x1 | 输出驱动能力档位 bit 1 | Output buffer Driving Strength bit 1
|  |  |  | IOBLK_G12_REG_PAD_MIPIRX4P_ST0 | 8 | 0x0 | 输入施密特触发器强度控制. bit 0 | Input buffer Schmitt trigger level bit 0
|  |  |  | IOBLK_G12_REG_PAD_MIPIRX4P_ST1 | 9 | 0x0 | 输入施密特触发器强度控制. bit 1 | Input buffer Schmitt trigger level bit 1
|  |  |  | IOBLK_G12_REG_PAD_MIPIRX4P_HE | 10 | 0x0 | 弱电平维持器(Bus holder) 使能 . 0=无效 ; 1=有效 | Bus holder enable 0=disable; 1=enable
|  |  |  | IOBLK_G12_REG_PAD_MIPIRX4P_SL | 11 | 0x0 | 输出电平转换速率限制. 0=无效(较快) ; 1=有效(较慢) | Output Buffer Slew Rate Limit 0=disable; 1=enable
74 | PAD_MIPIRX3N | IOBLK_G12_REG_PAD_MIPIRX3N | 0x0300_1C40 | IOBLK_G12_REG_PAD_MIPIRX3N_PU | 2 | 0x0 | 上拉电阻使能. 0=无效; 1=有效 | Pull up enable 0=disable; 1=enable
|  |  |  | IOBLK_G12_REG_PAD_MIPIRX3N_PD | 3 | 0x1 | 下拉电阻使能. 0=无效; 1=有效 | Pull down enable 0=disable; 1=enable
|  |  |  | IOBLK_G12_REG_PAD_MIPIRX3N_DS0 | 5 | 0x0 | 输出驱动能力档位 bit 0 | Output buffer Driving Strength bit 0
|  |  |  | IOBLK_G12_REG_PAD_MIPIRX3N_DS1 | 6 | 0x1 | 输出驱动能力档位 bit 1 | Output buffer Driving Strength bit 1
|  |  |  | IOBLK_G12_REG_PAD_MIPIRX3N_ST0 | 8 | 0x0 | 输入施密特触发器强度控制. bit 0 | Input buffer Schmitt trigger level bit 0
|  |  |  | IOBLK_G12_REG_PAD_MIPIRX3N_ST1 | 9 | 0x0 | 输入施密特触发器强度控制. bit 1 | Input buffer Schmitt trigger level bit 1
|  |  |  | IOBLK_G12_REG_PAD_MIPIRX3N_HE | 10 | 0x0 | 弱电平维持器(Bus holder) 使能 . 0=无效 ; 1=有效 | Bus holder enable 0=disable; 1=enable
|  |  |  | IOBLK_G12_REG_PAD_MIPIRX3N_SL | 11 | 0x0 | 输出电平转换速率限制. 0=无效(较快) ; 1=有效(较慢) | Output Buffer Slew Rate Limit 0=disable; 1=enable
75 | PAD_MIPIRX3P | IOBLK_G12_REG_PAD_MIPIRX3P | 0x0300_1C44 | IOBLK_G12_REG_PAD_MIPIRX3P_PU | 2 | 0x0 | 上拉电阻使能. 0=无效; 1=有效 | Pull up enable 0=disable; 1=enable
|  |  |  | IOBLK_G12_REG_PAD_MIPIRX3P_PD | 3 | 0x1 | 下拉电阻使能. 0=无效; 1=有效 | Pull down enable 0=disable; 1=enable
|  |  |  | IOBLK_G12_REG_PAD_MIPIRX3P_DS0 | 5 | 0x0 | 输出驱动能力档位 bit 0 | Output buffer Driving Strength bit 0
|  |  |  | IOBLK_G12_REG_PAD_MIPIRX3P_DS1 | 6 | 0x1 | 输出驱动能力档位 bit 1 | Output buffer Driving Strength bit 1
|  |  |  | IOBLK_G12_REG_PAD_MIPIRX3P_ST0 | 8 | 0x0 | 输入施密特触发器强度控制. bit 0 | Input buffer Schmitt trigger level bit 0
|  |  |  | IOBLK_G12_REG_PAD_MIPIRX3P_ST1 | 9 | 0x0 | 输入施密特触发器强度控制. bit 1 | Input buffer Schmitt trigger level bit 1
|  |  |  | IOBLK_G12_REG_PAD_MIPIRX3P_HE | 10 | 0x0 | 弱电平维持器(Bus holder) 使能 . 0=无效 ; 1=有效 | Bus holder enable 0=disable; 1=enable
|  |  |  | IOBLK_G12_REG_PAD_MIPIRX3P_SL | 11 | 0x0 | 输出电平转换速率限制. 0=无效(较快) ; 1=有效(较慢) | Output Buffer Slew Rate Limit 0=disable; 1=enable
76 | PAD_MIPIRX2N | IOBLK_G12_REG_PAD_MIPIRX2N | 0x0300_1C48 | IOBLK_G12_REG_PAD_MIPIRX2N_PU | 2 | 0x0 | 上拉电阻使能. 0=无效; 1=有效 | Pull up enable 0=disable; 1=enable
|  |  |  | IOBLK_G12_REG_PAD_MIPIRX2N_PD | 3 | 0x1 | 下拉电阻使能. 0=无效; 1=有效 | Pull down enable 0=disable; 1=enable
|  |  |  | IOBLK_G12_REG_PAD_MIPIRX2N_DS0 | 5 | 0x0 | 输出驱动能力档位 bit 0 | Output buffer Driving Strength bit 0
|  |  |  | IOBLK_G12_REG_PAD_MIPIRX2N_DS1 | 6 | 0x1 | 输出驱动能力档位 bit 1 | Output buffer Driving Strength bit 1
|  |  |  | IOBLK_G12_REG_PAD_MIPIRX2N_ST0 | 8 | 0x0 | 输入施密特触发器强度控制. bit 0 | Input buffer Schmitt trigger level bit 0
|  |  |  | IOBLK_G12_REG_PAD_MIPIRX2N_ST1 | 9 | 0x0 | 输入施密特触发器强度控制. bit 1 | Input buffer Schmitt trigger level bit 1
|  |  |  | IOBLK_G12_REG_PAD_MIPIRX2N_HE | 10 | 0x0 | 弱电平维持器(Bus holder) 使能 . 0=无效 ; 1=有效 | Bus holder enable 0=disable; 1=enable
|  |  |  | IOBLK_G12_REG_PAD_MIPIRX2N_SL | 11 | 0x0 | 输出电平转换速率限制. 0=无效(较快) ; 1=有效(较慢) | Output Buffer Slew Rate Limit 0=disable; 1=enable
77 | PAD_MIPIRX2P | IOBLK_G12_REG_PAD_MIPIRX2P | 0x0300_1C4C | IOBLK_G12_REG_PAD_MIPIRX2P_PU | 2 | 0x0 | 上拉电阻使能. 0=无效; 1=有效 | Pull up enable 0=disable; 1=enable
|  |  |  | IOBLK_G12_REG_PAD_MIPIRX2P_PD | 3 | 0x1 | 下拉电阻使能. 0=无效; 1=有效 | Pull down enable 0=disable; 1=enable
|  |  |  | IOBLK_G12_REG_PAD_MIPIRX2P_DS0 | 5 | 0x0 | 输出驱动能力档位 bit 0 | Output buffer Driving Strength bit 0
|  |  |  | IOBLK_G12_REG_PAD_MIPIRX2P_DS1 | 6 | 0x1 | 输出驱动能力档位 bit 1 | Output buffer Driving Strength bit 1
|  |  |  | IOBLK_G12_REG_PAD_MIPIRX2P_ST0 | 8 | 0x0 | 输入施密特触发器强度控制. bit 0 | Input buffer Schmitt trigger level bit 0
|  |  |  | IOBLK_G12_REG_PAD_MIPIRX2P_ST1 | 9 | 0x0 | 输入施密特触发器强度控制. bit 1 | Input buffer Schmitt trigger level bit 1
|  |  |  | IOBLK_G12_REG_PAD_MIPIRX2P_HE | 10 | 0x0 | 弱电平维持器(Bus holder) 使能 . 0=无效 ; 1=有效 | Bus holder enable 0=disable; 1=enable
|  |  |  | IOBLK_G12_REG_PAD_MIPIRX2P_SL | 11 | 0x0 | 输出电平转换速率限制. 0=无效(较快) ; 1=有效(较慢) | Output Buffer Slew Rate Limit 0=disable; 1=enable
78 | PAD_MIPIRX1N | IOBLK_G12_REG_PAD_MIPIRX1N | 0x0300_1C50 | IOBLK_G12_REG_PAD_MIPIRX1N_PU | 2 | 0x0 | 上拉电阻使能. 0=无效; 1=有效 | Pull up enable 0=disable; 1=enable
|  |  |  | IOBLK_G12_REG_PAD_MIPIRX1N_PD | 3 | 0x1 | 下拉电阻使能. 0=无效; 1=有效 | Pull down enable 0=disable; 1=enable
|  |  |  | IOBLK_G12_REG_PAD_MIPIRX1N_DS0 | 5 | 0x0 | 输出驱动能力档位 bit 0 | Output buffer Driving Strength bit 0
|  |  |  | IOBLK_G12_REG_PAD_MIPIRX1N_DS1 | 6 | 0x1 | 输出驱动能力档位 bit 1 | Output buffer Driving Strength bit 1
|  |  |  | IOBLK_G12_REG_PAD_MIPIRX1N_ST0 | 8 | 0x0 | 输入施密特触发器强度控制. bit 0 | Input buffer Schmitt trigger level bit 0
|  |  |  | IOBLK_G12_REG_PAD_MIPIRX1N_ST1 | 9 | 0x0 | 输入施密特触发器强度控制. bit 1 | Input buffer Schmitt trigger level bit 1
|  |  |  | IOBLK_G12_REG_PAD_MIPIRX1N_HE | 10 | 0x0 | 弱电平维持器(Bus holder) 使能 . 0=无效 ; 1=有效 | Bus holder enable 0=disable; 1=enable
|  |  |  | IOBLK_G12_REG_PAD_MIPIRX1N_SL | 11 | 0x0 | 输出电平转换速率限制. 0=无效(较快) ; 1=有效(较慢) | Output Buffer Slew Rate Limit 0=disable; 1=enable
79 | PAD_MIPIRX1P | IOBLK_G12_REG_PAD_MIPIRX1P | 0x0300_1C54 | IOBLK_G12_REG_PAD_MIPIRX1P_PU | 2 | 0x0 | 上拉电阻使能. 0=无效; 1=有效 | Pull up enable 0=disable; 1=enable
|  |  |  | IOBLK_G12_REG_PAD_MIPIRX1P_PD | 3 | 0x1 | 下拉电阻使能. 0=无效; 1=有效 | Pull down enable 0=disable; 1=enable
|  |  |  | IOBLK_G12_REG_PAD_MIPIRX1P_DS0 | 5 | 0x0 | 输出驱动能力档位 bit 0 | Output buffer Driving Strength bit 0
|  |  |  | IOBLK_G12_REG_PAD_MIPIRX1P_DS1 | 6 | 0x1 | 输出驱动能力档位 bit 1 | Output buffer Driving Strength bit 1
|  |  |  | IOBLK_G12_REG_PAD_MIPIRX1P_ST0 | 8 | 0x0 | 输入施密特触发器强度控制. bit 0 | Input buffer Schmitt trigger level bit 0
|  |  |  | IOBLK_G12_REG_PAD_MIPIRX1P_ST1 | 9 | 0x0 | 输入施密特触发器强度控制. bit 1 | Input buffer Schmitt trigger level bit 1
|  |  |  | IOBLK_G12_REG_PAD_MIPIRX1P_HE | 10 | 0x0 | 弱电平维持器(Bus holder) 使能 . 0=无效 ; 1=有效 | Bus holder enable 0=disable; 1=enable
|  |  |  | IOBLK_G12_REG_PAD_MIPIRX1P_SL | 11 | 0x0 | 输出电平转换速率限制. 0=无效(较快) ; 1=有效(较慢) | Output Buffer Slew Rate Limit 0=disable; 1=enable
80 | PAD_MIPIRX0N | IOBLK_G12_REG_PAD_MIPIRX0N | 0x0300_1C58 | IOBLK_G12_REG_PAD_MIPIRX0N_PU | 2 | 0x0 | 上拉电阻使能. 0=无效; 1=有效 | Pull up enable 0=disable; 1=enable
|  |  |  | IOBLK_G12_REG_PAD_MIPIRX0N_PD | 3 | 0x1 | 下拉电阻使能. 0=无效; 1=有效 | Pull down enable 0=disable; 1=enable
|  |  |  | IOBLK_G12_REG_PAD_MIPIRX0N_DS0 | 5 | 0x0 | 输出驱动能力档位 bit 0 | Output buffer Driving Strength bit 0
|  |  |  | IOBLK_G12_REG_PAD_MIPIRX0N_DS1 | 6 | 0x1 | 输出驱动能力档位 bit 1 | Output buffer Driving Strength bit 1
|  |  |  | IOBLK_G12_REG_PAD_MIPIRX0N_ST0 | 8 | 0x0 | 输入施密特触发器强度控制. bit 0 | Input buffer Schmitt trigger level bit 0
|  |  |  | IOBLK_G12_REG_PAD_MIPIRX0N_ST1 | 9 | 0x0 | 输入施密特触发器强度控制. bit 1 | Input buffer Schmitt trigger level bit 1
|  |  |  | IOBLK_G12_REG_PAD_MIPIRX0N_HE | 10 | 0x0 | 弱电平维持器(Bus holder) 使能 . 0=无效 ; 1=有效 | Bus holder enable 0=disable; 1=enable
|  |  |  | IOBLK_G12_REG_PAD_MIPIRX0N_SL | 11 | 0x0 | 输出电平转换速率限制. 0=无效(较快) ; 1=有效(较慢) | Output Buffer Slew Rate Limit 0=disable; 1=enable
81 | PAD_MIPIRX0P | IOBLK_G12_REG_PAD_MIPIRX0P | 0x0300_1C5C | IOBLK_G12_REG_PAD_MIPIRX0P_PU | 2 | 0x0 | 上拉电阻使能. 0=无效; 1=有效 | Pull up enable 0=disable; 1=enable
|  |  |  | IOBLK_G12_REG_PAD_MIPIRX0P_PD | 3 | 0x1 | 下拉电阻使能. 0=无效; 1=有效 | Pull down enable 0=disable; 1=enable
|  |  |  | IOBLK_G12_REG_PAD_MIPIRX0P_DS0 | 5 | 0x0 | 输出驱动能力档位 bit 0 | Output buffer Driving Strength bit 0
|  |  |  | IOBLK_G12_REG_PAD_MIPIRX0P_DS1 | 6 | 0x1 | 输出驱动能力档位 bit 1 | Output buffer Driving Strength bit 1
|  |  |  | IOBLK_G12_REG_PAD_MIPIRX0P_ST0 | 8 | 0x0 | 输入施密特触发器强度控制. bit 0 | Input buffer Schmitt trigger level bit 0
|  |  |  | IOBLK_G12_REG_PAD_MIPIRX0P_ST1 | 9 | 0x0 | 输入施密特触发器强度控制. bit 1 | Input buffer Schmitt trigger level bit 1
|  |  |  | IOBLK_G12_REG_PAD_MIPIRX0P_HE | 10 | 0x0 | 弱电平维持器(Bus holder) 使能 . 0=无效 ; 1=有效 | Bus holder enable 0=disable; 1=enable
|  |  |  | IOBLK_G12_REG_PAD_MIPIRX0P_SL | 11 | 0x0 | 输出电平转换速率限制. 0=无效(较快) ; 1=有效(较慢) | Output Buffer Slew Rate Limit 0=disable; 1=enable
83 | PAD_MIPI_TXM2 | IOBLK_G12_REG_PAD_MIPI_TXM2 | 0x0300_1C70 | IOBLK_G12_REG_PAD_MIPI_TXM2_PU | 2 | 0x0 | 上拉电阻使能. 0=无效; 1=有效 | Pull up enable 0=disable; 1=enable
|  |  |  | IOBLK_G12_REG_PAD_MIPI_TXM2_PD | 3 | 0x1 | 下拉电阻使能. 0=无效; 1=有效 | Pull down enable 0=disable; 1=enable
|  |  |  | IOBLK_G12_REG_PAD_MIPI_TXM2_DS0 | 5 | 0x0 | 输出驱动能力档位 bit 0 | Output buffer Driving Strength bit 0
|  |  |  | IOBLK_G12_REG_PAD_MIPI_TXM2_DS1 | 6 | 0x1 | 输出驱动能力档位 bit 1 | Output buffer Driving Strength bit 1
|  |  |  | IOBLK_G12_REG_PAD_MIPI_TXM2_ST0 | 8 | 0x0 | 输入施密特触发器强度控制. bit 0 | Input buffer Schmitt trigger level bit 0
|  |  |  | IOBLK_G12_REG_PAD_MIPI_TXM2_ST1 | 9 | 0x0 | 输入施密特触发器强度控制. bit 1 | Input buffer Schmitt trigger level bit 1
|  |  |  | IOBLK_G12_REG_PAD_MIPI_TXM2_HE | 10 | 0x0 | 弱电平维持器(Bus holder) 使能 . 0=无效 ; 1=有效 | Bus holder enable 0=disable; 1=enable
|  |  |  | IOBLK_G12_REG_PAD_MIPI_TXM2_SL | 11 | 0x0 | 输出电平转换速率限制. 0=无效(较快) ; 1=有效(较慢) | Output Buffer Slew Rate Limit 0=disable; 1=enable
84 | PAD_MIPI_TXP2 | IOBLK_G12_REG_PAD_MIPI_TXP2 | 0x0300_1C74 | IOBLK_G12_REG_PAD_MIPI_TXP2_PU | 2 | 0x0 | 上拉电阻使能. 0=无效; 1=有效 | Pull up enable 0=disable; 1=enable
|  |  |  | IOBLK_G12_REG_PAD_MIPI_TXP2_PD | 3 | 0x1 | 下拉电阻使能. 0=无效; 1=有效 | Pull down enable 0=disable; 1=enable
|  |  |  | IOBLK_G12_REG_PAD_MIPI_TXP2_DS0 | 5 | 0x0 | 输出驱动能力档位 bit 0 | Output buffer Driving Strength bit 0
|  |  |  | IOBLK_G12_REG_PAD_MIPI_TXP2_DS1 | 6 | 0x1 | 输出驱动能力档位 bit 1 | Output buffer Driving Strength bit 1
|  |  |  | IOBLK_G12_REG_PAD_MIPI_TXP2_ST0 | 8 | 0x0 | 输入施密特触发器强度控制. bit 0 | Input buffer Schmitt trigger level bit 0
|  |  |  | IOBLK_G12_REG_PAD_MIPI_TXP2_ST1 | 9 | 0x0 | 输入施密特触发器强度控制. bit 1 | Input buffer Schmitt trigger level bit 1
|  |  |  | IOBLK_G12_REG_PAD_MIPI_TXP2_HE | 10 | 0x0 | 弱电平维持器(Bus holder) 使能 . 0=无效 ; 1=有效 | Bus holder enable 0=disable; 1=enable
|  |  |  | IOBLK_G12_REG_PAD_MIPI_TXP2_SL | 11 | 0x0 | 输出电平转换速率限制. 0=无效(较快) ; 1=有效(较慢) | Output Buffer Slew Rate Limit 0=disable; 1=enable
85 | PAD_MIPI_TXM1 | IOBLK_G12_REG_PAD_MIPI_TXM1 | 0x0300_1C78 | IOBLK_G12_REG_PAD_MIPI_TXM1_PU | 2 | 0x0 | 上拉电阻使能. 0=无效; 1=有效 | Pull up enable 0=disable; 1=enable
|  |  |  | IOBLK_G12_REG_PAD_MIPI_TXM1_PD | 3 | 0x1 | 下拉电阻使能. 0=无效; 1=有效 | Pull down enable 0=disable; 1=enable
|  |  |  | IOBLK_G12_REG_PAD_MIPI_TXM1_DS0 | 5 | 0x0 | 输出驱动能力档位 bit 0 | Output buffer Driving Strength bit 0
|  |  |  | IOBLK_G12_REG_PAD_MIPI_TXM1_DS1 | 6 | 0x1 | 输出驱动能力档位 bit 1 | Output buffer Driving Strength bit 1
|  |  |  | IOBLK_G12_REG_PAD_MIPI_TXM1_ST0 | 8 | 0x0 | 输入施密特触发器强度控制. bit 0 | Input buffer Schmitt trigger level bit 0
|  |  |  | IOBLK_G12_REG_PAD_MIPI_TXM1_ST1 | 9 | 0x0 | 输入施密特触发器强度控制. bit 1 | Input buffer Schmitt trigger level bit 1
|  |  |  | IOBLK_G12_REG_PAD_MIPI_TXM1_HE | 10 | 0x0 | 弱电平维持器(Bus holder) 使能 . 0=无效 ; 1=有效 | Bus holder enable 0=disable; 1=enable
|  |  |  | IOBLK_G12_REG_PAD_MIPI_TXM1_SL | 11 | 0x0 | 输出电平转换速率限制. 0=无效(较快) ; 1=有效(较慢) | Output Buffer Slew Rate Limit 0=disable; 1=enable
86 | PAD_MIPI_TXP1 | IOBLK_G12_REG_PAD_MIPI_TXP1 | 0x0300_1C7C | IOBLK_G12_REG_PAD_MIPI_TXP1_PU | 2 | 0x0 | 上拉电阻使能. 0=无效; 1=有效 | Pull up enable 0=disable; 1=enable
|  |  |  | IOBLK_G12_REG_PAD_MIPI_TXP1_PD | 3 | 0x1 | 下拉电阻使能. 0=无效; 1=有效 | Pull down enable 0=disable; 1=enable
|  |  |  | IOBLK_G12_REG_PAD_MIPI_TXP1_DS0 | 5 | 0x0 | 输出驱动能力档位 bit 0 | Output buffer Driving Strength bit 0
|  |  |  | IOBLK_G12_REG_PAD_MIPI_TXP1_DS1 | 6 | 0x1 | 输出驱动能力档位 bit 1 | Output buffer Driving Strength bit 1
|  |  |  | IOBLK_G12_REG_PAD_MIPI_TXP1_ST0 | 8 | 0x0 | 输入施密特触发器强度控制. bit 0 | Input buffer Schmitt trigger level bit 0
|  |  |  | IOBLK_G12_REG_PAD_MIPI_TXP1_ST1 | 9 | 0x0 | 输入施密特触发器强度控制. bit 1 | Input buffer Schmitt trigger level bit 1
|  |  |  | IOBLK_G12_REG_PAD_MIPI_TXP1_HE | 10 | 0x0 | 弱电平维持器(Bus holder) 使能 . 0=无效 ; 1=有效 | Bus holder enable 0=disable; 1=enable
|  |  |  | IOBLK_G12_REG_PAD_MIPI_TXP1_SL | 11 | 0x0 | 输出电平转换速率限制. 0=无效(较快) ; 1=有效(较慢) | Output Buffer Slew Rate Limit 0=disable; 1=enable
87 | PAD_MIPI_TXM0 | IOBLK_G12_REG_PAD_MIPI_TXM0 | 0x0300_1C80 | IOBLK_G12_REG_PAD_MIPI_TXM0_PU | 2 | 0x0 | 上拉电阻使能. 0=无效; 1=有效 | Pull up enable 0=disable; 1=enable
|  |  |  | IOBLK_G12_REG_PAD_MIPI_TXM0_PD | 3 | 0x1 | 下拉电阻使能. 0=无效; 1=有效 | Pull down enable 0=disable; 1=enable
|  |  |  | IOBLK_G12_REG_PAD_MIPI_TXM0_DS0 | 5 | 0x0 | 输出驱动能力档位 bit 0 | Output buffer Driving Strength bit 0
|  |  |  | IOBLK_G12_REG_PAD_MIPI_TXM0_DS1 | 6 | 0x1 | 输出驱动能力档位 bit 1 | Output buffer Driving Strength bit 1
|  |  |  | IOBLK_G12_REG_PAD_MIPI_TXM0_ST0 | 8 | 0x0 | 输入施密特触发器强度控制. bit 0 | Input buffer Schmitt trigger level bit 0
|  |  |  | IOBLK_G12_REG_PAD_MIPI_TXM0_ST1 | 9 | 0x0 | 输入施密特触发器强度控制. bit 1 | Input buffer Schmitt trigger level bit 1
|  |  |  | IOBLK_G12_REG_PAD_MIPI_TXM0_HE | 10 | 0x0 | 弱电平维持器(Bus holder) 使能 . 0=无效 ; 1=有效 | Bus holder enable 0=disable; 1=enable
|  |  |  | IOBLK_G12_REG_PAD_MIPI_TXM0_SL | 11 | 0x0 | 输出电平转换速率限制. 0=无效(较快) ; 1=有效(较慢) | Output Buffer Slew Rate Limit 0=disable; 1=enable
88 | PAD_MIPI_TXP0 | IOBLK_G12_REG_PAD_MIPI_TXP0 | 0x0300_1C84 | IOBLK_G12_REG_PAD_MIPI_TXP0_PU | 2 | 0x0 | 上拉电阻使能. 0=无效; 1=有效 | Pull up enable 0=disable; 1=enable
|  |  |  | IOBLK_G12_REG_PAD_MIPI_TXP0_PD | 3 | 0x1 | 下拉电阻使能. 0=无效; 1=有效 | Pull down enable 0=disable; 1=enable
|  |  |  | IOBLK_G12_REG_PAD_MIPI_TXP0_DS0 | 5 | 0x0 | 输出驱动能力档位 bit 0 | Output buffer Driving Strength bit 0
|  |  |  | IOBLK_G12_REG_PAD_MIPI_TXP0_DS1 | 6 | 0x1 | 输出驱动能力档位 bit 1 | Output buffer Driving Strength bit 1
|  |  |  | IOBLK_G12_REG_PAD_MIPI_TXP0_ST0 | 8 | 0x0 | 输入施密特触发器强度控制. bit 0 | Input buffer Schmitt trigger level bit 0
|  |  |  | IOBLK_G12_REG_PAD_MIPI_TXP0_ST1 | 9 | 0x0 | 输入施密特触发器强度控制. bit 1 | Input buffer Schmitt trigger level bit 1
|  |  |  | IOBLK_G12_REG_PAD_MIPI_TXP0_HE | 10 | 0x0 | 弱电平维持器(Bus holder) 使能 . 0=无效 ; 1=有效 | Bus holder enable 0=disable; 1=enable
|  |  |  | IOBLK_G12_REG_PAD_MIPI_TXP0_SL | 11 | 0x0 | 输出电平转换速率限制. 0=无效(较快) ; 1=有效(较慢) | Output Buffer Slew Rate Limit 0=disable; 1=enable
67 | GPIO_RTX___EPHY_RTX | IOBLK_G12_REG_GPIO_RTX | 0x0300_1C8C | IOBLK_G12_REG_GPIO_RTX_PU | 2 | 0x0 | 上拉电阻使能. 0=无效; 1=有效 | Pull up enable 0=disable; 1=enable
|  |  |  | IOBLK_G12_REG_GPIO_RTX_PD | 3 | 0x1 | 下拉电阻使能. 0=无效; 1=有效 | Pull down enable 0=disable; 1=enable
|  |  |  | IOBLK_G12_REG_GPIO_RTX_DS0 | 5 | 0x0 | 输出驱动能力档位 bit 0 | Output buffer Driving Strength bit 0
|  |  |  | IOBLK_G12_REG_GPIO_RTX_DS1 | 6 | 0x1 | 输出驱动能力档位 bit 1 | Output buffer Driving Strength bit 1
|  |  |  | IOBLK_G12_REG_GPIO_RTX_ST0 | 8 | 0x0 | 输入施密特触发器强度控制. bit 0 | Input buffer Schmitt trigger level bit 0
|  |  |  | IOBLK_G12_REG_GPIO_RTX_ST1 | 9 | 0x0 | 输入施密特触发器强度控制. bit 1 | Input buffer Schmitt trigger level bit 1
|  |  |  | IOBLK_G12_REG_GPIO_RTX_HE | 10 | 0x0 | 弱电平维持器(Bus holder) 使能 . 0=无效 ; 1=有效 | Bus holder enable 0=disable; 1=enable
|  |  |  | IOBLK_G12_REG_GPIO_RTX_SL | 11 | 0x0 | 输出电平转换速率限制. 0=无效(较快) ; 1=有效(较慢) | Output Buffer Slew Rate Limit 0=disable; 1=enable
38 | PWR_VBAT_DET | IOBLK_GRTC_REG_PWR_VBAT_DET | 0x0502_7000 | IOBLK_GRTC_REG_PWR_VBAT_DET_PU | 2 | 0x0 | 上拉电阻使能. 0=无效; 1=有效 | Pull up enable 0=disable; 1=enable
|  |  |  | IOBLK_GRTC_REG_PWR_VBAT_DET_PD | 3 | 0x0 | 下拉电阻使能. 0=无效; 1=有效 | Pull down enable 0=disable; 1=enable
|  |  |  | IOBLK_GRTC_REG_PWR_VBAT_DET_DS0 | 5 | 0x0 | 输出驱动能力档位 bit 0 | Output buffer Driving Strength bit 0
|  |  |  | IOBLK_GRTC_REG_PWR_VBAT_DET_DS1 | 6 | 0x1 | 输出驱动能力档位 bit 1 | Output buffer Driving Strength bit 1
|  |  |  | IOBLK_GRTC_REG_PWR_VBAT_DET_ST0 | 8 | 0x0 | 输入施密特触发器强度控制. bit 0 | Input buffer Schmitt trigger level bit 0
|  |  |  | IOBLK_GRTC_REG_PWR_VBAT_DET_ST1 | 9 | 0x0 | 输入施密特触发器强度控制. bit 1 | Input buffer Schmitt trigger level bit 1
|  |  |  | IOBLK_GRTC_REG_PWR_VBAT_DET_HE | 10 | 0x0 | 弱电平维持器(Bus holder) 使能 . 0=无效 ; 1=有效 | Bus holder enable 0=disable; 1=enable
|  |  |  | IOBLK_GRTC_REG_PWR_VBAT_DET_SL | 11 | 0x0 | 输出电平转换速率限制. 0=无效(较快) ; 1=有效(较慢) | Output Buffer Slew Rate Limit 0=disable; 1=enable
39 | PWR_RSTN | IOBLK_GRTC_REG_PWR_RSTN | 0x0502_7004 | IOBLK_GRTC_REG_PWR_RSTN_PU | 2 | 0x1 | 上拉电阻使能. 0=无效; 1=有效 | Pull up enable 0=disable; 1=enable
|  |  |  | IOBLK_GRTC_REG_PWR_RSTN_PD | 3 | 0x0 | 下拉电阻使能. 0=无效; 1=有效 | Pull down enable 0=disable; 1=enable
|  |  |  | IOBLK_GRTC_REG_PWR_RSTN_DS0 | 5 | 0x0 | 输出驱动能力档位 bit 0 | Output buffer Driving Strength bit 0
|  |  |  | IOBLK_GRTC_REG_PWR_RSTN_DS1 | 6 | 0x1 | 输出驱动能力档位 bit 1 | Output buffer Driving Strength bit 1
|  |  |  | IOBLK_GRTC_REG_PWR_RSTN_ST0 | 8 | 0x0 | 输入施密特触发器强度控制. bit 0 | Input buffer Schmitt trigger level bit 0
|  |  |  | IOBLK_GRTC_REG_PWR_RSTN_ST1 | 9 | 0x0 | 输入施密特触发器强度控制. bit 1 | Input buffer Schmitt trigger level bit 1
|  |  |  | IOBLK_GRTC_REG_PWR_RSTN_HE | 10 | 0x0 | 弱电平维持器(Bus holder) 使能 . 0=无效 ; 1=有效 | Bus holder enable 0=disable; 1=enable
|  |  |  | IOBLK_GRTC_REG_PWR_RSTN_SL | 11 | 0x0 | 输出电平转换速率限制. 0=无效(较快) ; 1=有效(较慢) | Output Buffer Slew Rate Limit 0=disable; 1=enable
40 | PWR_SEQ1 | IOBLK_GRTC_REG_PWR_SEQ1 | 0x0502_7008 | IOBLK_GRTC_REG_PWR_SEQ1_PU | 2 | 0x0 | 上拉电阻使能. 0=无效; 1=有效 | Pull up enable 0=disable; 1=enable
|  |  |  | IOBLK_GRTC_REG_PWR_SEQ1_PD | 3 | 0x1 | 下拉电阻使能. 0=无效; 1=有效 | Pull down enable 0=disable; 1=enable
|  |  |  | IOBLK_GRTC_REG_PWR_SEQ1_DS0 | 5 | 0x0 | 输出驱动能力档位 bit 0 | Output buffer Driving Strength bit 0
|  |  |  | IOBLK_GRTC_REG_PWR_SEQ1_DS1 | 6 | 0x1 | 输出驱动能力档位 bit 1 | Output buffer Driving Strength bit 1
|  |  |  | IOBLK_GRTC_REG_PWR_SEQ1_ST0 | 8 | 0x0 | 输入施密特触发器强度控制. bit 0 | Input buffer Schmitt trigger level bit 0
|  |  |  | IOBLK_GRTC_REG_PWR_SEQ1_ST1 | 9 | 0x0 | 输入施密特触发器强度控制. bit 1 | Input buffer Schmitt trigger level bit 1
|  |  |  | IOBLK_GRTC_REG_PWR_SEQ1_HE | 10 | 0x0 | 弱电平维持器(Bus holder) 使能 . 0=无效 ; 1=有效 | Bus holder enable 0=disable; 1=enable
|  |  |  | IOBLK_GRTC_REG_PWR_SEQ1_SL | 11 | 0x0 | 输出电平转换速率限制. 0=无效(较快) ; 1=有效(较慢) | Output Buffer Slew Rate Limit 0=disable; 1=enable
41 | PWR_SEQ2 | IOBLK_GRTC_REG_PWR_SEQ2 | 0x0502_700C | IOBLK_GRTC_REG_PWR_SEQ2_PU | 2 | 0x0 | 上拉电阻使能. 0=无效; 1=有效 | Pull up enable 0=disable; 1=enable
|  |  |  | IOBLK_GRTC_REG_PWR_SEQ2_PD | 3 | 0x1 | 下拉电阻使能. 0=无效; 1=有效 | Pull down enable 0=disable; 1=enable
|  |  |  | IOBLK_GRTC_REG_PWR_SEQ2_DS0 | 5 | 0x0 | 输出驱动能力档位 bit 0 | Output buffer Driving Strength bit 0
|  |  |  | IOBLK_GRTC_REG_PWR_SEQ2_DS1 | 6 | 0x1 | 输出驱动能力档位 bit 1 | Output buffer Driving Strength bit 1
|  |  |  | IOBLK_GRTC_REG_PWR_SEQ2_ST0 | 8 | 0x0 | 输入施密特触发器强度控制. bit 0 | Input buffer Schmitt trigger level bit 0
|  |  |  | IOBLK_GRTC_REG_PWR_SEQ2_ST1 | 9 | 0x0 | 输入施密特触发器强度控制. bit 1 | Input buffer Schmitt trigger level bit 1
|  |  |  | IOBLK_GRTC_REG_PWR_SEQ2_HE | 10 | 0x0 | 弱电平维持器(Bus holder) 使能 . 0=无效 ; 1=有效 | Bus holder enable 0=disable; 1=enable
|  |  |  | IOBLK_GRTC_REG_PWR_SEQ2_SL | 11 | 0x0 | 输出电平转换速率限制. 0=无效(较快) ; 1=有效(较慢) | Output Buffer Slew Rate Limit 0=disable; 1=enable
42 | PTEST | IOBLK_GRTC_REG_PTEST | 0x0502_7014 | IOBLK_GRTC_REG_PTEST_PU | 2 | 0x0 | 上拉电阻使能. 0=无效; 1=有效 | Pull up enable 0=disable; 1=enable
|  |  |  | IOBLK_GRTC_REG_PTEST_PD | 3 | 0x1 | 下拉电阻使能. 0=无效; 1=有效 | Pull down enable 0=disable; 1=enable
|  |  |  | IOBLK_GRTC_REG_PTEST_DS0 | 5 | 0x0 | 输出驱动能力档位 bit 0 | Output buffer Driving Strength bit 0
|  |  |  | IOBLK_GRTC_REG_PTEST_DS1 | 6 | 0x1 | 输出驱动能力档位 bit 1 | Output buffer Driving Strength bit 1
|  |  |  | IOBLK_GRTC_REG_PTEST_ST0 | 8 | 0x0 | 输入施密特触发器强度控制. bit 0 | Input buffer Schmitt trigger level bit 0
|  |  |  | IOBLK_GRTC_REG_PTEST_ST1 | 9 | 0x0 | 输入施密特触发器强度控制. bit 1 | Input buffer Schmitt trigger level bit 1
|  |  |  | IOBLK_GRTC_REG_PTEST_HE | 10 | 0x0 | 弱电平维持器(Bus holder) 使能 . 0=无效 ; 1=有效 | Bus holder enable 0=disable; 1=enable
|  |  |  | IOBLK_GRTC_REG_PTEST_SL | 11 | 0x0 | 输出电平转换速率限制. 0=无效(较快) ; 1=有效(较慢) | Output Buffer Slew Rate Limit 0=disable; 1=enable
43 | PWR_WAKEUP0 | IOBLK_GRTC_REG_PWR_WAKEUP0 | 0x0502_7018 | IOBLK_GRTC_REG_PWR_WAKEUP0_PU | 2 | 0x0 | 上拉电阻使能. 0=无效; 1=有效 | Pull up enable 0=disable; 1=enable
|  |  |  | IOBLK_GRTC_REG_PWR_WAKEUP0_PD | 3 | 0x1 | 下拉电阻使能. 0=无效; 1=有效 | Pull down enable 0=disable; 1=enable
|  |  |  | IOBLK_GRTC_REG_PWR_WAKEUP0_DS0 | 5 | 0x0 | 输出驱动能力档位 bit 0 | Output buffer Driving Strength bit 0
|  |  |  | IOBLK_GRTC_REG_PWR_WAKEUP0_DS1 | 6 | 0x1 | 输出驱动能力档位 bit 1 | Output buffer Driving Strength bit 1
|  |  |  | IOBLK_GRTC_REG_PWR_WAKEUP0_ST0 | 8 | 0x0 | 输入施密特触发器强度控制. bit 0 | Input buffer Schmitt trigger level bit 0
|  |  |  | IOBLK_GRTC_REG_PWR_WAKEUP0_ST1 | 9 | 0x0 | 输入施密特触发器强度控制. bit 1 | Input buffer Schmitt trigger level bit 1
|  |  |  | IOBLK_GRTC_REG_PWR_WAKEUP0_HE | 10 | 0x0 | 弱电平维持器(Bus holder) 使能 . 0=无效 ; 1=有效 | Bus holder enable 0=disable; 1=enable
|  |  |  | IOBLK_GRTC_REG_PWR_WAKEUP0_SL | 11 | 0x0 | 输出电平转换速率限制. 0=无效(较快) ; 1=有效(较慢) | Output Buffer Slew Rate Limit 0=disable; 1=enable
44 | PWR_BUTTON1 | IOBLK_GRTC_REG_PWR_BUTTON1 | 0x0502_7020 | IOBLK_GRTC_REG_PWR_BUTTON1_PU | 2 | 0x1 | 上拉电阻使能. 0=无效; 1=有效 | Pull up enable 0=disable; 1=enable
|  |  |  | IOBLK_GRTC_REG_PWR_BUTTON1_PD | 3 | 0x0 | 下拉电阻使能. 0=无效; 1=有效 | Pull down enable 0=disable; 1=enable
|  |  |  | IOBLK_GRTC_REG_PWR_BUTTON1_DS0 | 5 | 0x0 | 输出驱动能力档位 bit 0 | Output buffer Driving Strength bit 0
|  |  |  | IOBLK_GRTC_REG_PWR_BUTTON1_DS1 | 6 | 0x1 | 输出驱动能力档位 bit 1 | Output buffer Driving Strength bit 1
|  |  |  | IOBLK_GRTC_REG_PWR_BUTTON1_ST0 | 8 | 0x0 | 输入施密特触发器强度控制. bit 0 | Input buffer Schmitt trigger level bit 0
|  |  |  | IOBLK_GRTC_REG_PWR_BUTTON1_ST1 | 9 | 0x0 | 输入施密特触发器强度控制. bit 1 | Input buffer Schmitt trigger level bit 1
|  |  |  | IOBLK_GRTC_REG_PWR_BUTTON1_HE | 10 | 0x0 | 弱电平维持器(Bus holder) 使能 . 0=无效 ; 1=有效 | Bus holder enable 0=disable; 1=enable
|  |  |  | IOBLK_GRTC_REG_PWR_BUTTON1_SL | 11 | 0x0 | 输出电平转换速率限制. 0=无效(较快) ; 1=有效(较慢) | Output Buffer Slew Rate Limit 0=disable; 1=enable
45 | XTAL_XIN | IOBLK_GRTC_REG_XTAL_XIN | 0x0502_7028 | IOBLK_GRTC_REG_XTAL_XIN_XDS0 | 14 | 0x0 | 晶振输出驱动能力档位 bit 0 | Xtal buffer Driving Strength bit 0
|  |  |  | IOBLK_GRTC_REG_XTAL_XIN_XDS1 | 15 | 0x0 | 晶振输出驱动能力档位 bit 1 | Xtal buffer Driving Strength bit 1
|  |  |  | IOBLK_GRTC_REG_XTAL_XIN_XDS2 | 16 | 0x1 | 晶振输出驱动能力档位 bit 2 | Xtal buffer Driving Strength bit 2
47 | PWR_GPIO0 | IOBLK_GRTC_REG_PWR_GPIO0 | 0x0502_702C | IOBLK_GRTC_REG_PWR_GPIO0_PU | 2 | 0x0 | 上拉电阻使能. 0=无效; 1=有效 | Pull up enable 0=disable; 1=enable
|  |  |  | IOBLK_GRTC_REG_PWR_GPIO0_PD | 3 | 0x1 | 下拉电阻使能. 0=无效; 1=有效 | Pull down enable 0=disable; 1=enable
|  |  |  | IOBLK_GRTC_REG_PWR_GPIO0_DS0 | 5 | 0x0 | 输出驱动能力档位 bit 0 | Output buffer Driving Strength bit 0
|  |  |  | IOBLK_GRTC_REG_PWR_GPIO0_DS1 | 6 | 0x1 | 输出驱动能力档位 bit 1 | Output buffer Driving Strength bit 1
|  |  |  | IOBLK_GRTC_REG_PWR_GPIO0_ST0 | 8 | 0x0 | 输入施密特触发器强度控制. bit 0 | Input buffer Schmitt trigger level bit 0
|  |  |  | IOBLK_GRTC_REG_PWR_GPIO0_ST1 | 9 | 0x0 | 输入施密特触发器强度控制. bit 1 | Input buffer Schmitt trigger level bit 1
|  |  |  | IOBLK_GRTC_REG_PWR_GPIO0_HE | 10 | 0x0 | 弱电平维持器(Bus holder) 使能 . 0=无效 ; 1=有效 | Bus holder enable 0=disable; 1=enable
|  |  |  | IOBLK_GRTC_REG_PWR_GPIO0_SL | 11 | 0x0 | 输出电平转换速率限制. 0=无效(较快) ; 1=有效(较慢) | Output Buffer Slew Rate Limit 0=disable; 1=enable
48 | PWR_GPIO1 | IOBLK_GRTC_REG_PWR_GPIO1 | 0x0502_7030 | IOBLK_GRTC_REG_PWR_GPIO1_PU | 2 | 0x0 | 上拉电阻使能. 0=无效; 1=有效 | Pull up enable 0=disable; 1=enable
|  |  |  | IOBLK_GRTC_REG_PWR_GPIO1_PD | 3 | 0x1 | 下拉电阻使能. 0=无效; 1=有效 | Pull down enable 0=disable; 1=enable
|  |  |  | IOBLK_GRTC_REG_PWR_GPIO1_DS0 | 5 | 0x0 | 输出驱动能力档位 bit 0 | Output buffer Driving Strength bit 0
|  |  |  | IOBLK_GRTC_REG_PWR_GPIO1_DS1 | 6 | 0x1 | 输出驱动能力档位 bit 1 | Output buffer Driving Strength bit 1
|  |  |  | IOBLK_GRTC_REG_PWR_GPIO1_ST0 | 8 | 0x0 | 输入施密特触发器强度控制. bit 0 | Input buffer Schmitt trigger level bit 0
|  |  |  | IOBLK_GRTC_REG_PWR_GPIO1_ST1 | 9 | 0x0 | 输入施密特触发器强度控制. bit 1 | Input buffer Schmitt trigger level bit 1
|  |  |  | IOBLK_GRTC_REG_PWR_GPIO1_HE | 10 | 0x0 | 弱电平维持器(Bus holder) 使能 . 0=无效 ; 1=有效 | Bus holder enable 0=disable; 1=enable
|  |  |  | IOBLK_GRTC_REG_PWR_GPIO1_SL | 11 | 0x0 | 输出电平转换速率限制. 0=无效(较快) ; 1=有效(较慢) | Output Buffer Slew Rate Limit 0=disable; 1=enable
49 | PWR_GPIO2 | IOBLK_GRTC_REG_PWR_GPIO2 | 0x0502_7034 | IOBLK_GRTC_REG_PWR_GPIO2_PU | 2 | 0x0 | 上拉电阻使能. 0=无效; 1=有效 | Pull up enable 0=disable; 1=enable
|  |  |  | IOBLK_GRTC_REG_PWR_GPIO2_PD | 3 | 0x1 | 下拉电阻使能. 0=无效; 1=有效 | Pull down enable 0=disable; 1=enable
|  |  |  | IOBLK_GRTC_REG_PWR_GPIO2_DS0 | 5 | 0x0 | 输出驱动能力档位 bit 0 | Output buffer Driving Strength bit 0
|  |  |  | IOBLK_GRTC_REG_PWR_GPIO2_DS1 | 6 | 0x1 | 输出驱动能力档位 bit 1 | Output buffer Driving Strength bit 1
|  |  |  | IOBLK_GRTC_REG_PWR_GPIO2_ST0 | 8 | 0x0 | 输入施密特触发器强度控制. bit 0 | Input buffer Schmitt trigger level bit 0
|  |  |  | IOBLK_GRTC_REG_PWR_GPIO2_ST1 | 9 | 0x0 | 输入施密特触发器强度控制. bit 1 | Input buffer Schmitt trigger level bit 1
|  |  |  | IOBLK_GRTC_REG_PWR_GPIO2_HE | 10 | 0x0 | 弱电平维持器(Bus holder) 使能 . 0=无效 ; 1=有效 | Bus holder enable 0=disable; 1=enable
|  |  |  | IOBLK_GRTC_REG_PWR_GPIO2_SL | 11 | 0x0 | 输出电平转换速率限制. 0=无效(较快) ; 1=有效(较慢) | Output Buffer Slew Rate Limit 0=disable; 1=enable
51 | SD1_D3 | IOBLK_GRTC_REG_SD1_D3 | 0x0502_7058 | IOBLK_GRTC_REG_SD1_D3_PU | 2 | 0x0 | 上拉电阻使能. 0=无效; 1=有效 | Pull up enable 0=disable; 1=enable
|  |  |  | IOBLK_GRTC_REG_SD1_D3_PD | 3 | 0x1 | 下拉电阻使能. 0=无效; 1=有效 | Pull down enable 0=disable; 1=enable
|  |  |  | IOBLK_GRTC_REG_SD1_D3_DS0 | 5 | 0x0 | 输出驱动能力档位 bit 0 | Output buffer Driving Strength bit 0
|  |  |  | IOBLK_GRTC_REG_SD1_D3_DS1 | 6 | 0x1 | 输出驱动能力档位 bit 1 | Output buffer Driving Strength bit 1
|  |  |  | IOBLK_GRTC_REG_SD1_D3_DS2 | 7 | 0x0 | 输出驱动能力档位 bit 2 | Output buffer Driving Strength bit 2
|  |  |  | IOBLK_GRTC_REG_SD1_D3_ST0 | 8 | 0x0 | 输入施密特触发器强度控制. bit 0 | Input buffer Schmitt trigger level bit 0
|  |  |  | IOBLK_GRTC_REG_SD1_D3_SL | 11 | 0x0 | 输出电平转换速率限制. 0=无效(较快) ; 1=有效(较慢) | Output Buffer Slew Rate Limit 0=disable; 1=enable
52 | SD1_D2 | IOBLK_GRTC_REG_SD1_D2 | 0x0502_705C | IOBLK_GRTC_REG_SD1_D2_PU | 2 | 0x0 | 上拉电阻使能. 0=无效; 1=有效 | Pull up enable 0=disable; 1=enable
|  |  |  | IOBLK_GRTC_REG_SD1_D2_PD | 3 | 0x1 | 下拉电阻使能. 0=无效; 1=有效 | Pull down enable 0=disable; 1=enable
|  |  |  | IOBLK_GRTC_REG_SD1_D2_DS0 | 5 | 0x0 | 输出驱动能力档位 bit 0 | Output buffer Driving Strength bit 0
|  |  |  | IOBLK_GRTC_REG_SD1_D2_DS1 | 6 | 0x1 | 输出驱动能力档位 bit 1 | Output buffer Driving Strength bit 1
|  |  |  | IOBLK_GRTC_REG_SD1_D2_DS2 | 7 | 0x0 | 输出驱动能力档位 bit 2 | Output buffer Driving Strength bit 2
|  |  |  | IOBLK_GRTC_REG_SD1_D2_ST0 | 8 | 0x0 | 输入施密特触发器强度控制. bit 0 | Input buffer Schmitt trigger level bit 0
|  |  |  | IOBLK_GRTC_REG_SD1_D2_SL | 11 | 0x0 | 输出电平转换速率限制. 0=无效(较快) ; 1=有效(较慢) | Output Buffer Slew Rate Limit 0=disable; 1=enable
53 | SD1_D1 | IOBLK_GRTC_REG_SD1_D1 | 0x0502_7060 | IOBLK_GRTC_REG_SD1_D1_PU | 2 | 0x0 | 上拉电阻使能. 0=无效; 1=有效 | Pull up enable 0=disable; 1=enable
|  |  |  | IOBLK_GRTC_REG_SD1_D1_PD | 3 | 0x1 | 下拉电阻使能. 0=无效; 1=有效 | Pull down enable 0=disable; 1=enable
|  |  |  | IOBLK_GRTC_REG_SD1_D1_DS0 | 5 | 0x0 | 输出驱动能力档位 bit 0 | Output buffer Driving Strength bit 0
|  |  |  | IOBLK_GRTC_REG_SD1_D1_DS1 | 6 | 0x1 | 输出驱动能力档位 bit 1 | Output buffer Driving Strength bit 1
|  |  |  | IOBLK_GRTC_REG_SD1_D1_DS2 | 7 | 0x0 | 输出驱动能力档位 bit 2 | Output buffer Driving Strength bit 2
|  |  |  | IOBLK_GRTC_REG_SD1_D1_ST0 | 8 | 0x0 | 输入施密特触发器强度控制. bit 0 | Input buffer Schmitt trigger level bit 0
|  |  |  | IOBLK_GRTC_REG_SD1_D1_SL | 11 | 0x0 | 输出电平转换速率限制. 0=无效(较快) ; 1=有效(较慢) | Output Buffer Slew Rate Limit 0=disable; 1=enable
54 | SD1_D0 | IOBLK_GRTC_REG_SD1_D0 | 0x0502_7064 | IOBLK_GRTC_REG_SD1_D0_PU | 2 | 0x0 | 上拉电阻使能. 0=无效; 1=有效 | Pull up enable 0=disable; 1=enable
|  |  |  | IOBLK_GRTC_REG_SD1_D0_PD | 3 | 0x1 | 下拉电阻使能. 0=无效; 1=有效 | Pull down enable 0=disable; 1=enable
|  |  |  | IOBLK_GRTC_REG_SD1_D0_DS0 | 5 | 0x0 | 输出驱动能力档位 bit 0 | Output buffer Driving Strength bit 0
|  |  |  | IOBLK_GRTC_REG_SD1_D0_DS1 | 6 | 0x1 | 输出驱动能力档位 bit 1 | Output buffer Driving Strength bit 1
|  |  |  | IOBLK_GRTC_REG_SD1_D0_DS2 | 7 | 0x0 | 输出驱动能力档位 bit 2 | Output buffer Driving Strength bit 2
|  |  |  | IOBLK_GRTC_REG_SD1_D0_ST0 | 8 | 0x0 | 输入施密特触发器强度控制. bit 0 | Input buffer Schmitt trigger level bit 0
|  |  |  | IOBLK_GRTC_REG_SD1_D0_SL | 11 | 0x0 | 输出电平转换速率限制. 0=无效(较快) ; 1=有效(较慢) | Output Buffer Slew Rate Limit 0=disable; 1=enable
55 | SD1_CMD | IOBLK_GRTC_REG_SD1_CMD | 0x0502_7068 | IOBLK_GRTC_REG_SD1_CMD_PU | 2 | 0x0 | 上拉电阻使能. 0=无效; 1=有效 | Pull up enable 0=disable; 1=enable
|  |  |  | IOBLK_GRTC_REG_SD1_CMD_PD | 3 | 0x1 | 下拉电阻使能. 0=无效; 1=有效 | Pull down enable 0=disable; 1=enable
|  |  |  | IOBLK_GRTC_REG_SD1_CMD_DS0 | 5 | 0x0 | 输出驱动能力档位 bit 0 | Output buffer Driving Strength bit 0
|  |  |  | IOBLK_GRTC_REG_SD1_CMD_DS1 | 6 | 0x1 | 输出驱动能力档位 bit 1 | Output buffer Driving Strength bit 1
|  |  |  | IOBLK_GRTC_REG_SD1_CMD_DS2 | 7 | 0x0 | 输出驱动能力档位 bit 2 | Output buffer Driving Strength bit 2
|  |  |  | IOBLK_GRTC_REG_SD1_CMD_ST0 | 8 | 0x0 | 输入施密特触发器强度控制. bit 0 | Input buffer Schmitt trigger level bit 0
|  |  |  | IOBLK_GRTC_REG_SD1_CMD_SL | 11 | 0x0 | 输出电平转换速率限制. 0=无效(较快) ; 1=有效(较慢) | Output Buffer Slew Rate Limit 0=disable; 1=enable
56 | SD1_CLK | IOBLK_GRTC_REG_SD1_CLK | 0x0502_706C | IOBLK_GRTC_REG_SD1_CLK_PU | 2 | 0x0 | 上拉电阻使能. 0=无效; 1=有效 | Pull up enable 0=disable; 1=enable
|  |  |  | IOBLK_GRTC_REG_SD1_CLK_PD | 3 | 0x1 | 下拉电阻使能. 0=无效; 1=有效 | Pull down enable 0=disable; 1=enable
|  |  |  | IOBLK_GRTC_REG_SD1_CLK_DS0 | 5 | 0x0 | 输出驱动能力档位 bit 0 | Output buffer Driving Strength bit 0
|  |  |  | IOBLK_GRTC_REG_SD1_CLK_DS1 | 6 | 0x1 | 输出驱动能力档位 bit 1 | Output buffer Driving Strength bit 1
|  |  |  | IOBLK_GRTC_REG_SD1_CLK_DS2 | 7 | 0x0 | 输出驱动能力档位 bit 2 | Output buffer Driving Strength bit 2
|  |  |  | IOBLK_GRTC_REG_SD1_CLK_ST0 | 8 | 0x0 | 输入施密特触发器强度控制. bit 0 | Input buffer Schmitt trigger level bit 0
|  |  |  | IOBLK_GRTC_REG_SD1_CLK_SL | 11 | 0x0 | 输出电平转换速率限制. 0=无效(较快) ; 1=有效(较慢) | Output Buffer Slew Rate Limit 0=disable; 1=enable
35 | GPIO_ZQ___PAD_ZQ | IOBLK_GRTC_REG_GPIO_ZQ | 0x0502_70E0 | IOBLK_GRTC_REG_GPIO_ZQ_PU | 2 | 0x0 | 上拉电阻使能. 0=无效; 1=有效 | Pull up enable 0=disable; 1=enable
|  |  |  | IOBLK_GRTC_REG_GPIO_ZQ_PD | 3 | 0x1 | 下拉电阻使能. 0=无效; 1=有效 | Pull down enable 0=disable; 1=enable
|  |  |  | IOBLK_GRTC_REG_GPIO_ZQ_DS0 | 5 | 0x0 | 输出驱动能力档位 bit 0 | Output buffer Driving Strength bit 0
|  |  |  | IOBLK_GRTC_REG_GPIO_ZQ_DS1 | 6 | 0x1 | 输出驱动能力档位 bit 1 | Output buffer Driving Strength bit 1
|  |  |  | IOBLK_GRTC_REG_GPIO_ZQ_ST0 | 8 | 0x0 | 输入施密特触发器强度控制. bit 0 | Input buffer Schmitt trigger level bit 0
|  |  |  | IOBLK_GRTC_REG_GPIO_ZQ_ST1 | 9 | 0x0 | 输入施密特触发器强度控制. bit 1 | Input buffer Schmitt trigger level bit 1
|  |  |  | IOBLK_GRTC_REG_GPIO_ZQ_HE | 10 | 0x0 | 弱电平维持器(Bus holder) 使能 . 0=无效 ; 1=有效 | Bus holder enable 0=disable; 1=enable
|  |  |  | IOBLK_GRTC_REG_GPIO_ZQ_SL | 11 | 0x0 | 输出电平转换速率限制. 0=无效(较快) ; 1=有效(较慢) | Output Buffer Slew Rate Limit 0=disable; 1=enable

## 4. 管腳默認狀態(QFN)
PinNum | PinName | Default Function | Default Function Select | Default Pull (PU/PD/NO PULL) | Default Function Direction (During reset) | IO TRAP (become input during reset) | IO Type | PowerDomain | IOBLK_ Group | Fail-safe
6 | SD0_CLK | SDIO0_CLK | 0 | PD (61Kohm)->DRV_LO + PD | Output (Low) |  | 18OD33 | VDDIO_SD0_EMMC | G10
7 | SD0_CMD | SDIO0_CMD | 0 | PD (61Kohm) | Input |  | 18OD33 | VDDIO_SD0_EMMC | G10
8 | SD0_D0 | SDIO0_D[0] | 0 | PD (61Kohm) | Input |  | 18OD33 | VDDIO_SD0_EMMC | G10
10 | SD0_D1 | SDIO0_D[1] | 0 | PD (61Kohm) | Input |  | 18OD33 | VDDIO_SD0_EMMC | G10
11 | SD0_D2 | SDIO0_D[2] | 0 | PD (61Kohm) | Input |  | 18OD33 | VDDIO_SD0_EMMC | G10
12 | SD0_D3 | SDIO0_D[3] | 0 | PD (61Kohm) | Input |  | 18OD33 | VDDIO_SD0_EMMC | G10
14 | SD0_CD | SDIO0_CD | 0 | PU (60Kohm) | Input |  | 18OD33 | VDDIO_SD0_EMMC | G7
15 | SD0_PWR_EN | XGPIOA[14] | 3 | PD (61Kohm) -> DRV_HI/LO + PD | Input (Trap) -> Output | V | 18OD33 | VDDIO_SD0_EMMC | G7
17 | SPK_EN | XGPIOA[15] | 3 | PD (61Kohm) | Input |  | 18OD33 | VDDIO_SD0_EMMC | G7
18 | UART0_TX | UART0_TX | 0 | PU (60Kohm) -> DRV_HI + PU | Input (Trap) -> Output | V | 18OD33 | VDDIO_SD0_EMMC | G7
19 | UART0_RX | UART0_RX | 0 | PU (60Kohm) | Input |  | 18OD33 | VDDIO_SD0_EMMC | G7
20 | EMMC_DAT2 | SPINOR_HOLD_X | 1 | PD (61Kohm) -> DRV_HI + PD | Input |  | 18OD33 | VDDIO_SD0_EMMC | G7
21 | EMMC_CLK | SPINOR_SCK | 1 | DRV_LO + PD (61Kohm) | Output (Low) |  | 18OD33 | VDDIO_SD0_EMMC | G7
22 | EMMC_DAT0 | SPINOR_MOSI | 1 | PU (60Kohm) | Input (Trap) | V | 18OD33 | VDDIO_SD0_EMMC | G7
23 | EMMC_DAT3 | SPINOR_WP_X | 1 | PU (60Kohm) -> DRV_HI + PU | Input (Trap) | V | 18OD33 | VDDIO_SD0_EMMC | G7
24 | EMMC_CMD | SPINOR_MISO | 1 | PU (60Kohm) | Input |  | 18OD33 | VDDIO_SD0_EMMC | G7
25 | EMMC_DAT1 | SPINOR_CS_X | 1 | DRV_HI + PD (61Kohm) | Output (High) |  | 18OD33 | VDDIO_SD0_EMMC | G7
26 | JTAG_CPU_TMS | CR_4WTMS | 0 | PD (61Kohm) | Input |  | 18OD33 | VDDIO_SD0_EMMC | G7
27 | JTAG_CPU_TCK | CR_4WTCK | 0 | PD (61Kohm) | Input |  | 18OD33 | VDDIO_SD0_EMMC | G7
28 | IIC0_SCL | CR_4WTDI | 0 | PU (60Kohm) | Input |  | 18OD33 | VDDIO_SD0_EMMC | G7
29 | IIC0_SDA | CR_4WTDO | 0 | PU (60Kohm) | Output (CR) |  | 18OD33 | VDDIO_SD0_EMMC | G7
30 | AUX0 | XGPIOA[30] | 3 | PD (61Kohm) | Input |  | 18OD33 | VDDIO_SD0_EMMC | G7
38 | PWR_VBAT_DET | PWR_VBAT_DET | 0 | NO PULL | Input |  | 1.8V_IO | VDDIO_RTC | GRTC
39 | PWR_RSTN | PWR_RSTN | 0 | PU (60Kohm) | Input |  | 1.8V_IO | VDDIO_RTC | GRTC | Fail-safe
40 | PWR_SEQ1 | PWR_SEQ1 | 0 | PD (87Kohm) -> DRV + PD | Output (L->H) |  | 1.8V_IO | VDDIO_RTC | GRTC | Fail-safe
41 | PWR_SEQ2 | PWR_SEQ2 | 0 | PD (87Kohm) -> DRV + PD | Output (L->H) |  | 1.8V_IO | VDDIO_RTC | GRTC
43 | PWR_WAKEUP0 | PWR_WAKEUP0 | 0 | PD (87Kohm) | Input |  | 1.8V_IO | VDDIO_RTC | GRTC | Fail-safe
44 | PWR_BUTTON1 | PWR_BUTTON1 | 0 | PU (60Kohm) | Input |  | 1.8V_IO | VDDIO_RTC | GRTC | Fail-safe
47 | PWR_GPIO0 | PWR_GPIO[0] | 0 | PD (87Kohm) | Input |  | 1.8V_IO | VDDIO_RTC | GRTC | Fail-safe
48 | PWR_GPIO1 | PWR_GPIO[1] | 0 | PD (87Kohm) | Input |  | 1.8V_IO | VDDIO_RTC | GRTC
49 | PWR_GPIO2 | PWR_GPIO[2] | 0 | PD (87Kohm) | Input |  | 1.8V_IO | VDDIO_RTC | GRTC
51 | SD1_D3 | PWR_SPINOR1_CS_X | 6 | DRV_HI + PD (61Kohm) | Output (High) |  | 18OD33 | VDDIO_SD1 | GRTC
52 | SD1_D2 | PWR_SPINOR1_HOLD_X | 6 | PD (61Kohm) -> DRV_HI + PD | Input |  | 18OD33 | VDDIO_SD1 | GRTC
53 | SD1_D1 | PWR_SPINOR1_WP_X | 6 | PD (61Kohm) -> DRV_HI + PD | Input |  | 18OD33 | VDDIO_SD1 | GRTC
54 | SD1_D0 | PWR_SPINOR1_MISO | 6 | PD (61Kohm) | Input |  | 18OD33 | VDDIO_SD1 | GRTC
55 | SD1_CMD | PWR_SPINOR1_MOSI | 6 | PD (61Kohm) | Input |  | 18OD33 | VDDIO_SD1 | GRTC
56 | SD1_CLK | PWR_SPINOR1_SCK | 6 | DRV_LO + PD (61Kohm) | Output (Low) |  | 18OD33 | VDDIO_SD1 | GRTC
58 | PWM0_BUCK | XGPIOB[0] | 3 | NO PULL | Input |  | 1.8V_IO | VDD18A_USB_PLL_ETH | G1 | Fail-safe
59 | ADC1 | XGPIOB[3] | 3 | PD (87Kohm) | Input |  | 1.8V_IO | VDD18A_USB_PLL_ETH | G1 | Fail-safe
60 | USB_VBUS_DET | USB_VBUS_DET | 0 | NO PULL | Input |  | 1.8V_IO | VDD18A_USB_PLL_ETH | G1
62 | PAD_ETH_TXP___EPHY_RXN | XGPIOB[25] | 3 | NO PULL |  |  | ETH_GPIO | VDD18A_USB_PLL_ETH | G12
63 | PAD_ETH_TXM___EPHY_RXP | XGPIOB[24] | 3 | NO PULL |  |  | ETH_GPIO | VDD18A_USB_PLL_ETH | G12
64 | PAD_ETH_RXP___EPHY_TXN | XGPIOB[27] | 3 | NO PULL |  |  | ETH_GPIO | VDD18A_USB_PLL_ETH | G12
65 | PAD_ETH_RXM___EPHY_TXP | XGPIOB[26] | 3 | NO PULL |  |  | ETH_GPIO | VDD18A_USB_PLL_ETH | G12
72 | PAD_MIPIRX4N | CR_SCL0 | 0 | PD (87Kohm) | Input |  | 1.8V_IO | VDD18A_MIPI | G12
73 | PAD_MIPIRX4P | CR_SDA0 | 0 | PD (87Kohm) | Input |  | 1.8V_IO | VDD18A_MIPI | G12
74 | PAD_MIPIRX3N | XGPIOC[4] | 3 | PD (87Kohm) | Input |  | 1.8V_IO | VDD18A_MIPI | G12
75 | PAD_MIPIRX3P | XGPIOC[5] | 3 | PD (87Kohm) | Input |  | 1.8V_IO | VDD18A_MIPI | G12
76 | PAD_MIPIRX2N | XGPIOC[6] | 3 | PD (87Kohm) | Input |  | 1.8V_IO | VDD18A_MIPI | G12
77 | PAD_MIPIRX2P | XGPIOC[7] | 3 | PD (87Kohm) | Input |  | 1.8V_IO | VDD18A_MIPI | G12
78 | PAD_MIPIRX1N | XGPIOC[8] | 3 | PD (87Kohm) | Input |  | 1.8V_IO | VDD18A_MIPI | G12
79 | PAD_MIPIRX1P | XGPIOC[9] | 3 | PD (87Kohm) | Input |  | 1.8V_IO | VDD18A_MIPI | G12
80 | PAD_MIPIRX0N | XGPIOC[10] | 3 | PD (87Kohm) | Input |  | 1.8V_IO | VDD18A_MIPI | G12
81 | PAD_MIPIRX0P | XGPIOC[11] | 3 | PD (87Kohm) | Input |  | 1.8V_IO | VDD18A_MIPI | G12
83 | PAD_MIPI_TXM2 | XGPIOC[16] | 3 | PD (87Kohm) | Input |  | 1.8V_IO | VDD18A_MIPI | G12
84 | PAD_MIPI_TXP2 | XGPIOC[17] | 3 | PD (87Kohm) | Input |  | 1.8V_IO | VDD18A_MIPI | G12
85 | PAD_MIPI_TXM1 | XGPIOC[14] | 3 | PD (87Kohm) | Input |  | 1.8V_IO | VDD18A_MIPI | G12
86 | PAD_MIPI_TXP1 | XGPIOC[15] | 3 | PD (87Kohm) | Input |  | 1.8V_IO | VDD18A_MIPI | G12
87 | PAD_MIPI_TXM0 | XGPIOC[12] | 3 | PD (87Kohm) | Input |  | 1.8V_IO | VDD18A_MIPI | G12
88 | PAD_MIPI_TXP0 | XGPIOC[13] | 3 | PD (87Kohm) | Input |  | 1.8V_IO | VDD18A_MIPI | G12
2 | PAD_AUD_AINL_MIC | XGPIOC[23] | 3 | NO PULL | Input |  | AUDIO_GPIO | VDD18A_MIPI | G11
4 | PAD_AUD_AOUTR | XGPIOC[24] | 3 | NO PULL | Output |  | AUDIO_GPIO | VDD18A_MIPI | G11
67 | GPIO_RTX___EPHY_RTX | XGPIOB[23] | 3 | PD (87Kohm) | Input | V | 1.8V_IO | VDD18A_USB_PLL_ETH | G12 | Fail-safe
35 | GPIO_ZQ___PAD_ZQ | PWR_GPIO[24] | 3 | PD (87Kohm) | Input | V | 1.8V_IO | VDDIO_RTC | GRTC | Fail-safe

## 5. 管腳分佈圖(QFN)
|  | PAD_MIPI_TXP0 | PAD_MIPI_TXM0 | PAD_MIPI_TXP1 | PAD_MIPI_TXM1 | PAD_MIPI_TXP2 | PAD_MIPI_TXM2 | VDD18A_MIPI | PAD_MIPIRX0P | PAD_MIPIRX0N | PAD_MIPIRX1P | PAD_MIPIRX1N | PAD_MIPIRX2P | PAD_MIPIRX2N | PAD_MIPIRX3P | PAD_MIPIRX3N | PAD_MIPIRX4P | PAD_MIPIRX4N | VDDC | USB_DM | USB_DP | VDD18A_USB_PLL_ETH | GPIO_RTX___EPHY_RTX
|  | 88 | 87 | 86 | 85 | 84 | 83 | 82 | 81 | 80 | 79 | 78 | 77 | 76 | 75 | 74 | 73 | 72 | 71 | 70 | 69 | 68 | 67
VSS18A_AUD | 1 | [22 empty] | 66 | VDD33A_ETH_USB
PAD_AUD_AINL_MIC | 2 | [22 empty] | 65 | PAD_ETH_RXM___EPHY_TXP
PAD_AUD_AVREF | 3 | [22 empty] | 64 | PAD_ETH_RXP___EPHY_TXN
PAD_AUD_AOUTR | 4 | [22 empty] | 63 | PAD_ETH_TXM___EPHY_RXP
VDD18A_AUD | 5 | [22 empty] | 62 | PAD_ETH_TXP___EPHY_RXN
SD0_CLK | 6 | [22 empty] | 61 | VDDC
SD0_CMD | 7 | [22 empty] | 60 | USB_VBUS_DET
SD0_D0 | 8 | [22 empty] | 59 | ADC1
VDDC | 9 | [22 empty] | 58 | PWM0_BUCK
SD0_D1 | 10 | [22 empty] | 57 | VDDIO_SD1
SD0_D2 | 11 | [10 empty] | VSSC (EPAD) | [11 empty] | 56 | SD1_CLK
SD0_D3 | 12 | [22 empty] | 55 | SD1_CMD
VDDIO_SD0_EMMC | 13 | [22 empty] | 54 | SD1_D0
SD0_CD | 14 | [22 empty] | 53 | SD1_D1
SD0_PWR_EN | 15 | [22 empty] | 52 | SD1_D2
VDDC | 16 | [22 empty] | 51 | SD1_D3
SPK_EN | 17 | [22 empty] | 50 | VDDC
UART0_TX | 18 | [22 empty] | 49 | PWR_GPIO2
UART0_RX | 19 | [22 empty] | 48 | PWR_GPIO1
EMMC_DAT2 | 20 | [22 empty] | 47 | PWR_GPIO0
EMMC_CLK | 21 | [22 empty] | 46 | XTAL_XOUT
EMMC_DAT0 | 22 | [22 empty] | 45 | XTAL_XIN
|  | 23 | 24 | 25 | 26 | 27 | 28 | 29 | 30 | 31 | 32 | 33 | 34 | 35 | 36 | 37 | 38 | 39 | 40 | 41 | 42 | 43 | 44
|  | EMMC_DAT3 | EMMC_CMD | EMMC_DAT1 | JTAG_CPU_TMS | JTAG_CPU_TCK | IIC0_SCL | IIC0_SDA | AUX0 | VDDQ_DRAM | VDDQ | VDDQ | VDDQ_DRAM | GPIO_ZQ___PAD_ZQ | VDDIO_RTC | VDDC_RTC | PWR_VBAT_DET | PWR_RSTN | PWR_SEQ1 | PWR_SEQ2 | PTEST | PWR_WAKEUP0 | PWR_BUTTON1
88 LD QFN EPAD 9mmx9mmx0.9mm 管脚间距 0.35mm, 总管脚数 88

## 6. 如何把 MIPI Audio ETH 切入GPIO
MIPI 如何設成 GPIO
PAD_MIPI_TXM0 | 0x0A0D1064 bit[0] (reg_pd_lptrx[0]) 1 = GPIO (default) ; 0 = MIPI 0x0A0D1064 bit[8] (reg_pd_txdrv_ldo[0] 1 = GPIO (default) ; 0 = MIPI
PAD_MIPI_TXP0
PAD_MIPI_TXM1 | 0x0A0D1064 bit[1] (reg_pd_lptrx[1]) 1 = GPIO (default) ; 0 = MIPI 0x0A0D1064 bit[9] (reg_pd_txdrv_ldo[1] 1 = GPIO (default) ; 0 = MIPI
PAD_MIPI_TXP1
PAD_MIPI_TXM2 | 0x0A0D1064 bit[2] (reg_pd_lptrx[2]) 1 = GPIO (default) ; 0 = MIPI 0x0A0D1064 bit[10] (reg_pd_txdrv_ldo[2] 1 = GPIO (default) ; 0 = MIPI
PAD_MIPI_TXP2
PAD_MIPIRX0N | 0x0A0D0000 bit[16] (reg_mipirx_pd_rxlp[0]) 1 = GPIO (default) ; 0 = MIPI
PAD_MIPIRX0P
PAD_MIPIRX1N | 0x0A0D0000 bit[17] (reg_mipirx_pd_rxlp[1]) 1 = GPIO (default) ; 0 = MIPI
PAD_MIPIRX1P
PAD_MIPIRX2N | 0x0A0D0000 bit[18] (reg_mipirx_pd_rxlp[2]) 1 = GPIO (default) ; 0 = MIPI
PAD_MIPIRX2P
PAD_MIPIRX3N | 0x0A0D0000 bit[19] (reg_mipirx_pd_rxlp[3]) 1 = GPIO (default) ; 0 = MIPI
PAD_MIPIRX3P
PAD_MIPIRX4N | 0x0A0D0000 bit[20] (reg_mipirx_pd_rxlp[4]) 1 = GPIO (default) ; 0 = MIPI
PAD_MIPIRX4P
Audio 如何設成 GPIO
PAD_AUD_AINL_MIC | 0x03022004[23:22] 2'b00 = analog mode (default) ; other = gpio mode 0x0300A12c[3:2] 2'b00 = analog mode (default) ; other = gpio mode
PAD_AUD_AOUTR | 0x03022004[25:24] 2'b00 = analog mode (default) ; other = gpio mode 0x0300A12c[1:0] 2'b00 = analog mode (default) ; other = gpio mode
ETH 如何設成 GPIO
PAD_ETH_RXM___EPHY_TXP PAD_ETH_RXP___EPHY_TXN PAD_ETH_TXM___EPHY_RXP PAD_ETH_TXP___EPHY_RXN | 0x03009804[0] = 1'b1 (rg_ephy_apb_rw_sel=1, use apb interface) 0x03009808[4:0] = 5'b00001 (rg_ephy_pll_stable_cnt[4:0] = 5'd1 (10us) 0x03009800[2] = 0x0905 (rg_ephy_dig_rst_n=1, reset release, other keep default) wait 10us 0x0300907C[12:8]= 5'b00101 (page_sel_mode0 = page 5) 0x03009078[11:0] = 0xF00 (set to gpio from top)