## 版權申明
法律声明
This data sheet contains information that is confidential to Crystal Vision Intelligence Inc. Unauthorized use or disclosure of the information contained herein is prohibited. You may be held responsible for any loss or damages suffered by Crystal Vision Intelligence Inc. for your unauthorized disclosure hereof, in whole or in part.
Information herein is subject to change without noticed. Crystal Vision Intelligence Inc. does not assume any responsibility for any use of, or reliance on, the information contained herein.
THIS DATA SHEET AND ALL INFORMATION CONTAINED HEREIN IS PROVIDED “AS IS” WITHOUT WARRANTY OF ANY KIND, WHETHER EXPRESS, IMPLIED, STATUTORY, OR OTHERWISE. CRYSTAL VISION INTELLIGENC INC. SPECIFICALLY DISCLAIMS ALL IMPLIED WARRANTIES OF MERCHANTABILITY, NON-INFRINGEMENT, AND FITNESS FOR A PARTICULAR PURPOSE. NEITHER DOES CRYSTAL VISION INTELLIGENC INC. PROVIDE ANY WARRANTY WHATSOEVER WITH RESPECT TO THE SOFTWARE OF ANY THIRD PARTY WHICH MAY BE USED BY, INCORPORATED IN, OR SUPPLIED WITH THIS DATA SHEET, AND USER AGREES TO LOOK ONLY TO SUCH THIRD PARTY FOR ANY WARRANTY CLAIM RELATING THERETO. CRYSTAL VISION INTELLIGENC INC. SHALL ALSO NOT BE RESPONSIBLE FOR ANY CRYSTAL VISION INTELLIGENC DELIBERABLES MADE TO USER’S SPECIFICATION OR TO CONFORM TO A PARTICULAR STANDARD OR OPEN FORUM.

## 資料修訂
日期 | 版本 | 作者 | 描述
2022-04-06 | V0.1 | ghost.ong | Preliminary release
2025-03-10 | V01 | miller.zhang

## 0. 说明
芯片中主要有四种 IO 管脚. 管脚的电气参数如下 1. 1.8V IO 2. 18OD33 IO (1.8V mode & 3.0V mode) 3. Audio GPIO 4. ETH GPIO
1. 1.8V IO
Parameter |  | Min | Typ | Max | Unit
VIL | Input Low voltage | -0.3 |  | 0.35xVDDIO | V
VIH | Input High voltage | 0.65*VDDIO |  | 1.98 | V
VT (no pull) | Threshold voltage when ST[1:0] = 00 | 0.75 | 0.91 | 1.09 | V
VT_PU | (no schmit trigger) | 0.74 | 0.90 | 1.08
VT_PD |  | 0.76 | 0.92 | 1.10
VT+ | Threshold voltage when ST[1:0] = 01 | 0.82 | 0.97 | 1.13 | V
VT- |  | 0.72 | 0.85 | 1.02
VT+_PU |  | 0.81 | 0.96 | 1.12
VT-_PU |  | 0.71 | 0.84 | 1.01
VT+_PD |  | 0.82 | 0.98 | 1.14
VT-_PD |  | 0.73 | 0.86 | 1.03
VT+ | Threshold voltage when ST[1:0] = 1X | 0.87 | 1.04 | 1.19 | V
VT- |  | 0.69 | 0.80 | 0.95
VT+_PU |  | 0.86 | 1.03 | 1.18
VT-_PU |  | 0.68 | 0.79 | 0.94
VT+_PD |  | 0.88 | 1.05 | 1.20
VT-_PD |  | 0.69 | 0.81 | 0.96
Il | Input leakage (VI = 1.8V or 0V) |  |  | +/-10u | A
IOZ | Tri-state output leakage current (VO=1.8V or 0V) |  |  | +/-10u | A
RPU | Pull up resistor | 55k | 79k | 121k | Ω
RPD | Pull down resistor | 51k | 87k | 169k | Ω
VOL | Output low voltage |  |  | 0.45 | V
VOH | Output high voltage | 1.35 |  |  | V
IOL | Low level output current @ VOL (max)
| DS[1:0] = 00 | 7.6 | 12.8 | 18.0 | mA
| DS[1:0] = 01 | 15.2 | 25.3 | 35.5 | mA
| DS[1:0] = 10 | 22.6 | 37.4 | 52.2 | mA
| DS[1:0] = 11 | 29.7 | 49 | 67.9 | mA
IOH | High level output current @ VOH (max)
| DS[1:0] = 00 | 4.8 | 10.8 | 18.9 | mA
| DS[1:0] = 01 | 9.5 | 21.5 | 37.4 | mA
| DS[1:0] = 10 | 14.3 | 32.1 | 55.9 | mA
| DS[1:0] = 11 | 18.9 | 42.4 | 73.9 | mA
2.1 18OD33 IO (VDDIO=1.8V) 电气参数
Parameter |  | Min | Typ | Max | Unit
VIL | Input Low voltage | -0.3 |  | 0.58 | V
VIH | Input High voltage | 1.27 |  | 2.00 | V
VT (no pull) | Threshold voltage when ST = 0 | 0.91 | 0.97 | 1.03 | V
VT_PU | (no schmit trigger) | 0.90 | 0.96 | 1.02
VT_PD |  | 0.91 | 0.97 | 1.06
VT+ (no pull) | Threshold voltage when ST = 1 | 1.03 | 1.07 | 1.12 | V
VT- (no pull) |  | 0.75 | 0.83 | 0.91
VT+_PU |  | 1.02 | 1.06 | 1.11
VT-_PU |  | 0.74 | 0.82 | 0.90
VT+_PD |  | 1.03 | 1.08 | 1.13
VT-_PD |  | 0.75 | 0.83 | 0.92
Il | Input leakage (VI = 1.8V or 0V) |  |  | +/-10u | A
IOZ | Tri-state output leakage current (VO=1.8V or 0V) |  |  | +/-10u | A
RPU | Pull up resistor | 33k | 60k | 92k | Ω
RPD | Pull down resistor | 34k | 61k | 158k | Ω
VOL | Output low voltage |  |  | 0.45 | V
VOH | Output high voltage | 1.40 |  |  | V
IOL | Low level output current @ VOL (max)
| DS[2:0] = 000 | 4.9 | 7.8 | 11.1 | mA
| DS[2:0] = 001 | 7.4 | 11.7 | 16.4 | mA
| DS[2:0] = 010 | 9.8 | 15.5 | 21.7 | mA
| DS[2:0] = 011 | 12.2 | 19.2 | 26.7 | mA
| DS[2:0] = 100 | 14.6 | 23.0 | 31.9 | mA
| DS[2:0] = 101 | 17.0 | 26.6 | 36.8 | mA
| DS[2:0] = 110 | 19.4 | 30.2 | 41.6 | mA
| DS[2:0] = 111 | 21.7 | 33.7 | 46.2 | mA
IOH | High level output current @ VOH (max)
| DS[2:0] = 000 | 3.6 | 6.2 | 9.5 | mA
| DS[2:0] = 001 | 5.4 | 9.3 | 14.3 | mA
| DS[2:0] = 010 | 7.2 | 12.4 | 19.1 | mA
| DS[2:0] = 011 | 9.0 | 15.4 | 23.8 | mA
| DS[2:0] = 100 | 10.8 | 18.5 | 28.5 | mA
| DS[2:0] = 101 | 12.6 | 21.6 | 33.1 | mA
| DS[2:0] = 110 | 14.4 | 24.6 | 37.8 | mA
| DS[2:0] = 111 | 16.2 | 27.7 | 42.5 | mA
2.2 18OD33 IO (VDDIO=3.0V) 电气参数
Parameter |  | Min | Typ | Max | Unit
VIL | Input Low voltage | -0.3 |  | 0.25*VDDIO | V
VIH | Input High voltage | 0.625*VDDIO |  | 3.3 | V
VT (no pull) | Threshold voltage when ST = 0 | 0.82 | 0.95 | 1.11 | V
VT_PU | (no schmit trigger) | 0.81 | 0.93 | 1.09
VT_PD |  | 0.83 | 0.96 | 1.13
VT+ (no pull) | Threshold voltage when ST = 1 | 1.00 | 1.10 | 1.23 | V
VT- (no pull) |  | 0.75 | 0.90 | 1.08
VT+_PU |  | 1.00 | 1.09 | 1.21
VT-_PU |  | 0.73 | 0.88 | 1.05
VT+_PD |  | 1.01 | 1.11 | 1.25
VT-_PD |  | 0.75 | 0.91 | 1.09
Il | Input leakage (VI = 3.0V or 0V) |  |  | +/-10u | A
IOZ | Tri-state output leakage current (VO=3.0V or 0V) |  |  | +/-10u | A
RPU | Pull up resistor | 33k | 60k | 93k | Ω
RPD | Pull down resistor | 34k | 62k | 285k | Ω
VOL | Output low voltage |  |  | 0.125*VDDIO | V
VOH | Output high voltage | 0.75*VDDIO |  |  | V
IOL | Low level output current @ VOL (max)
| DS[2:0] = 000 | 3.1 | 5.5 | 8.6 | mA
| DS[2:0] = 001 | 4.7 | 8.2 | 12.7 | mA
| DS[2:0] = 010 | 6.2 | 10.8 | 16.9 | mA
| DS[2:0] = 011 | 7.7 | 13.4 | 20.8 | mA
| DS[2:0] = 100 | 9.3 | 16.1 | 24.9 | mA
| DS[2:0] = 101 | 10.8 | 18.7 | 28.8 | mA
| DS[2:0] = 110 | 12.3 | 21.2 | 32.6 | mA
| DS[2:0] = 111 | 13.8 | 23.7 | 36.3 | mA
IOH | High level output current @ VOH (max)
| DS[2:0] = 000 | 5.0 | 7.5 | 10.5 | mA
| DS[2:0] = 001 | 7.5 | 11.2 | 15.7 | mA
| DS[2:0] = 010 | 10.1 | 14.9 | 21.0 | mA
| DS[2:0] = 011 | 12.6 | 18.6 | 26.2 | mA
| DS[2:0] = 100 | 15.1 | 22.3 | 31.4 | mA
| DS[2:0] = 101 | 17.6 | 26.0 | 36.5 | mA
| DS[2:0] = 110 | 20.1 | 29.8 | 41.8 | mA
| DS[2:0] = 111 | 22.6 | 33.4 | 46.9 | mA
3. Audio GPIO 电气参数
Parameter |  | Min | Typ | Max | Unit
VIL | Input Low voltage | -0.3 |  | 0.55 | V
VIH | Input High voltage | 1.2 |  | 1.98 | V
VT+ | Threshold voltage with schmitt trigger | 0.8 | 0.95 | 1.1 | V
VT- |  | 0.65 | 0.82 | 0.99
Il | Input leakage (VI = 1.8V or 0V) |  |  | +/-4u | A
IOZ | Tri-state output leakage current (VO=1.8V or 0V) |  |  | +/-4u | A
VOL | Output low voltage |  |  | 0.4 | V
VOH | Output high voltage | 1.4 |  |  | V
IOL | Low level output current @ VOL (max) | 4.9 | 9.9 | 18.4 | mA
IOH | High level output current @ VOH (max) | 11.3 | 17.1 | 26.1 | mA
4. ETH GPIO 电气参数
Parameter |  | Min | Typ | Max | Unit
VIL | Input Low voltage | -0.3 |  | 0.3*VDD18A | V
VIH | Input High voltage | 0.7*VDD18A |  | 1.98 | V
VT+ | Threshold voltage with schmitt trigger | 0.84 | 0.99 | 1.14 | V
VT- |  | 0.66 | 0.83 | 1.01
Il | Input leakage (VI = 1.8V or 0V) |  |  | +/-1.3u | A
IOZ | Tri-state output leakage current (VO=1.8V or 0V) |  |  | +/-1.3u | A
VOL | Output low voltage |  |  | 0.4 | V
VOH | Output high voltage | VDD18A-0.4 |  |  | V
IOL | Low level output current @ VOL (max) DS=0 | 8.8 | 15.7 | 27.3 | mA
| Low level output current @ VOL (max) DS=1 | 10.2 | 17.8 | 30.5
IOH | High level output current @ VOH (max) DS=0 | 4 | 5.3 | 7.4 | mA
| High level output current @ VOH (max) DS=1 | 4.7 | 6.2 | 8.5

## 1. 管腳信息表
Pin Num | Pin Name | IO Type | IOGroup | PowerDomain | IO_cfg_register | Function_select _register | fmux_ default | Description | Note
C4 | CAM_MCLK0 | 1.8V GPIO | G11 | VDD18A_MIPI | IOBLK_G11_REG_CAM_MCLK0 0x0300_1B00 | FMUX_GPIO_REG_IOCTRL_CAM_MCLK0 0x0300_1000 | 0x3 | IO CAM_MCLK0 function select : 0 : CAM_MCLK0 2 : AUX1 3 : XGPIOA[0] (default) Others : Reserved |  | 000 | FMUX_GPIO_REG_IOCTRL_CAM_MCLK0 0x0300_1004
C3 | CAM_PD0 | 1.8V GPIO | G11 | VDD18A_MIPI | IOBLK_G11_REG_CAM_PD0 0x0300_1B04 | FMUX_GPIO_REG_IOCTRL_CAM_PD0 0x0300_1004 | 0x3 | IO CAM_PD0 function select : 1 : IIS1_MCLK 3 : XGPIOA[1] (default) 4 : CAM_HS0 Others : Reserved |  | 004 | FMUX_GPIO_REG_IOCTRL_CAM_PD0 0x0300_1008
E5 | CAM_RST0 | 1.8V GPIO | G11 | VDD18A_MIPI | IOBLK_G11_REG_CAM_RST0 0x0300_1B08 | FMUX_GPIO_REG_IOCTRL_CAM_RST0 0x0300_1008 | 0x3 | IO CAM_RST0 function select : 3 : XGPIOA[2] (default) 4 : CAM_VS0 6 : IIC4_SCL Others : Reserved |  | 008 | FMUX_GPIO_REG_IOCTRL_CAM_RST0 0x0300_100C
D3 | CAM_MCLK1 | 1.8V GPIO | G11 | VDD18A_MIPI | IOBLK_G11_REG_CAM_MCLK1 0x0300_1B0C | FMUX_GPIO_REG_IOCTRL_CAM_MCLK1 0x0300_100C | 0x3 | IO CAM_MCLK1 function select : 0 : CAM_MCLK1 2 : AUX2 3 : XGPIOA[3] (default) 4 : CAM_HS0 7 : ADC9 Others : Reserved |  | 00C | FMUX_GPIO_REG_IOCTRL_CAM_MCLK1 0x0300_1010
E4 | CAM_PD1 | 1.8V GPIO | G11 | VDD18A_MIPI | IOBLK_G11_REG_CAM_PD1 0x0300_1B10 | FMUX_GPIO_REG_IOCTRL_CAM_PD1 0x0300_1010 | 0x3 | IO CAM_PD1 function select : 1 : IIS1_MCLK 3 : XGPIOA[4] (default) 4 : CAM_VS0 6 : IIC4_SDA Others : Reserved |  | 010 | FMUX_GPIO_REG_IOCTRL_CAM_PD1 0x0300_1014
D4 | IIC3_SCL | 1.8V GPIO | G11 | VDD18A_MIPI | IOBLK_G11_REG_IIC3_SCL 0x0300_1B14 | FMUX_GPIO_REG_IOCTRL_IIC3_SCL 0x0300_1014 | 0x3 | IO IIC3_SCL function select : 0 : IIC3_SCL 3 : XGPIOA[5] (default) 7 : ADC8 Others : Reserved |  | 014 | FMUX_GPIO_REG_IOCTRL_IIC3_SCL 0x0300_1018
F4 | IIC3_SDA | 1.8V GPIO | G11 | VDD18A_MIPI | IOBLK_G11_REG_IIC3_SDA 0x0300_1B18 | FMUX_GPIO_REG_IOCTRL_IIC3_SDA 0x0300_1018 | 0x3 | IO IIC3_SDA function select : 0 : IIC3_SDA 3 : XGPIOA[6] (default) 7 : ADC7 Others : Reserved |  | 018 | FMUX_GPIO_REG_IOCTRL_IIC3_SDA 0x0300_101C
L1 | SD0_CLK | 18OD33 IO | G10 | VDDIO_SD0 | IOBLK_G10_REG_SD0_CLK 0x0300_1A00 | FMUX_GPIO_REG_IOCTRL_SD0_CLK 0x0300_101C | 0x0 | IO SD0_CLK function select : 0 : SDIO0_CLK (default) 1 : IIC1_SDA 2 : SPI0_SCK 3 : XGPIOA[7] 5 : PWM[15] 6 : EPHY_LNK_LED 7 : DBG[0] Others : Reserved |  | 01C | FMUX_GPIO_REG_IOCTRL_SD0_CLK 0x0300_1020
L3 | SD0_CMD | 18OD33 IO | G10 | VDDIO_SD0 | IOBLK_G10_REG_SD0_CMD 0x0300_1A04 | FMUX_GPIO_REG_IOCTRL_SD0_CMD 0x0300_1020 | 0x0 | IO SD0_CMD function select : 0 : SDIO0_CMD (default) 1 : IIC1_SCL 2 : SPI0_SDO 3 : XGPIOA[8] 5 : PWM[14] 6 : EPHY_SPD_LED 7 : DBG[1] Others : Reserved |  | 020 | FMUX_GPIO_REG_IOCTRL_SD0_CMD 0x0300_1024
L2 | SD0_D0 | 18OD33 IO | G10 | VDDIO_SD0 | IOBLK_G10_REG_SD0_D0 0x0300_1A08 | FMUX_GPIO_REG_IOCTRL_SD0_D0 0x0300_1024 | 0x0 | IO SD0_D0 function select : 0 : SDIO0_D[0] (default) 1 : CAM_MCLK1 2 : SPI0_SDI 3 : XGPIOA[9] 4 : UART3_TX 5 : PWM[13] 6 : WG0_D0 7 : DBG[2] Others : Reserved |  | 024 | FMUX_GPIO_REG_IOCTRL_SD0_D0 0x0300_1028
K3 | SD0_D1 | 18OD33 IO | G10 | VDDIO_SD0 | IOBLK_G10_REG_SD0_D1 0x0300_1A0C | FMUX_GPIO_REG_IOCTRL_SD0_D1 0x0300_1028 | 0x0 | IO SD0_D1 function select : 0 : SDIO0_D[1] (default) 1 : IIC1_SDA 2 : AUX0 3 : XGPIOA[10] 4 : UART1_TX 5 : PWM[12] 6 : WG0_D1 7 : DBG[3] Others : Reserved |  | 028 | FMUX_GPIO_REG_IOCTRL_SD0_D1 0x0300_102C
M2 | SD0_D2 | 18OD33 IO | G10 | VDDIO_SD0 | IOBLK_G10_REG_SD0_D2 0x0300_1A10 | FMUX_GPIO_REG_IOCTRL_SD0_D2 0x0300_102C | 0x0 | IO SD0_D2 function select : 0 : SDIO0_D[2] (default) 1 : IIC1_SCL 2 : AUX1 3 : XGPIOA[11] 4 : UART1_RX 5 : PWM[11] 6 : WG1_D0 7 : DBG[4] Others : Reserved |  | 02C | FMUX_GPIO_REG_IOCTRL_SD0_D2 0x0300_1030
M1 | SD0_D3 | 18OD33 IO | G10 | VDDIO_SD0 | IOBLK_G10_REG_SD0_D3 0x0300_1A14 | FMUX_GPIO_REG_IOCTRL_SD0_D3 0x0300_1030 | 0x0 | IO SD0_D3 function select : 0 : SDIO0_D[3] (default) 1 : CAM_MCLK0 2 : SPI0_CS_X 3 : XGPIOA[12] 4 : UART3_RX 5 : PWM[10] 6 : WG1_D1 7 : DBG[5] Others : Reserved |  | 030 | FMUX_GPIO_REG_IOCTRL_SD0_D3 0x0300_1034
K2 | SD0_CD | 18OD33 IO | G7 | VDDIO_EMMC | IOBLK_G7_REG_SD0_CD 0x0300_1900 | FMUX_GPIO_REG_IOCTRL_SD0_CD 0x0300_1034 | 0x0 | IO SD0_CD function select : 0 : SDIO0_CD (default) 3 : XGPIOA[13] Others : Reserved |  | 034 | FMUX_GPIO_REG_IOCTRL_SD0_CD 0x0300_1038
N1 | SD0_PWR_EN | 18OD33 IO | G7 | VDDIO_EMMC | IOBLK_G7_REG_SD0_PWR_EN 0x0300_1904 | FMUX_GPIO_REG_IOCTRL_SD0_PWR_EN 0x0300_1038 | 0x3 | IO SD0_PWR_EN function select : 0 : SDIO0_PWR_EN 3 : XGPIOA[14] (default) Others : Reserved |  | 038 | FMUX_GPIO_REG_IOCTRL_SD0_PWR_EN 0x0300_103C
N3 | SPK_EN | 18OD33 IO | G7 | VDDIO_EMMC | IOBLK_G7_REG_SPK_EN 0x0300_1908 | FMUX_GPIO_REG_IOCTRL_SPK_EN 0x0300_103C | 0x3 | IO SPK_EN function select : 3 : XGPIOA[15] (default) Others : Reserved |  | 03C | FMUX_GPIO_REG_IOCTRL_SPK_EN 0x0300_1040
M5 | UART0_TX | 18OD33 IO | G7 | VDDIO_EMMC | IOBLK_G7_REG_UART0_TX 0x0300_190C | FMUX_GPIO_REG_IOCTRL_UART0_TX 0x0300_1040 | 0x0 | IO UART0_TX function select : 0 : UART0_TX (default) 1 : CAM_MCLK1 2 : PWM[4] 3 : XGPIOA[16] 4 : UART1_TX 5 : AUX1 7 : DBG[6] Others : Reserved |  | 040 | FMUX_GPIO_REG_IOCTRL_UART0_TX 0x0300_1044
M4 | UART0_RX | 18OD33 IO | G7 | VDDIO_EMMC | IOBLK_G7_REG_UART0_RX 0x0300_1910 | FMUX_GPIO_REG_IOCTRL_UART0_RX 0x0300_1044 | 0x0 | IO UART0_RX function select : 0 : UART0_RX (default) 1 : CAM_MCLK0 2 : PWM[5] 3 : XGPIOA[17] 4 : UART1_RX 5 : AUX0 7 : DBG[7] Others : Reserved |  | 044 | FMUX_GPIO_REG_IOCTRL_UART0_RX 0x0300_1048
P4 | EMMC_RSTN | 18OD33 IO | G7 | VDDIO_EMMC | IOBLK_G7_REG_EMMC_RSTN 0x0300_1914 | FMUX_GPIO_REG_IOCTRL_EMMC_RSTN 0x0300_1048 | 0x0 | IO EMMC_RSTN function select : 0 : EMMC_RSTN (default) 3 : XGPIOA[21] 4 : AUX2 Others : Reserved |  | 048 | FMUX_GPIO_REG_IOCTRL_EMMC_RSTN 0x0300_104C
P3 | EMMC_DAT2 | 18OD33 IO | G7 | VDDIO_EMMC | IOBLK_G7_REG_EMMC_DAT2 0x0300_1918 | FMUX_GPIO_REG_IOCTRL_EMMC_DAT2 0x0300_104C | 0x1 | IO EMMC_DAT2 function select : 0 : EMMC_DAT[2] 1 : SPINOR_HOLD_X (default) 2 : SPINAND_HOLD 3 : XGPIOA[26] Others : Reserved |  | 04C | FMUX_GPIO_REG_IOCTRL_EMMC_DAT2 0x0300_1050
R4 | EMMC_CLK | 18OD33 IO | G7 | VDDIO_EMMC | IOBLK_G7_REG_EMMC_CLK 0x0300_191C | FMUX_GPIO_REG_IOCTRL_EMMC_CLK 0x0300_1050 | 0x1 | IO EMMC_CLK function select : 0 : EMMC_CLK 1 : SPINOR_SCK (default) 2 : SPINAND_CLK 3 : XGPIOA[22] Others : Reserved |  | 050 | FMUX_GPIO_REG_IOCTRL_EMMC_CLK 0x0300_1054
P2 | EMMC_DAT0 | 18OD33 IO | G7 | VDDIO_EMMC | IOBLK_G7_REG_EMMC_DAT0 0x0300_1920 | FMUX_GPIO_REG_IOCTRL_EMMC_DAT0 0x0300_1054 | 0x1 | IO EMMC_DAT0 function select : 0 : EMMC_DAT[0] 1 : SPINOR_MOSI (default) 2 : SPINAND_MOSI 3 : XGPIOA[25] Others : Reserved |  | 054 | FMUX_GPIO_REG_IOCTRL_EMMC_DAT0 0x0300_1058
P1 | EMMC_DAT3 | 18OD33 IO | G7 | VDDIO_EMMC | IOBLK_G7_REG_EMMC_DAT3 0x0300_1924 | FMUX_GPIO_REG_IOCTRL_EMMC_DAT3 0x0300_1058 | 0x1 | IO EMMC_DAT3 function select : 0 : EMMC_DAT[3] 1 : SPINOR_WP_X (default) 2 : SPINAND_WP 3 : XGPIOA[27] Others : Reserved |  | 058 | FMUX_GPIO_REG_IOCTRL_EMMC_DAT3 0x0300_105C
R3 | EMMC_CMD | 18OD33 IO | G7 | VDDIO_EMMC | IOBLK_G7_REG_EMMC_CMD 0x0300_1928 | FMUX_GPIO_REG_IOCTRL_EMMC_CMD 0x0300_105C | 0x1 | IO EMMC_CMD function select : 0 : EMMC_CMD 1 : SPINOR_MISO (default) 2 : SPINAND_MISO 3 : XGPIOA[23] Others : Reserved |  | 05C | FMUX_GPIO_REG_IOCTRL_EMMC_CMD 0x0300_1060
R2 | EMMC_DAT1 | 18OD33 IO | G7 | VDDIO_EMMC | IOBLK_G7_REG_EMMC_DAT1 0x0300_192C | FMUX_GPIO_REG_IOCTRL_EMMC_DAT1 0x0300_1060 | 0x1 | IO EMMC_DAT1 function select : 0 : EMMC_DAT[1] 1 : SPINOR_CS_X (default) 2 : SPINAND_CS 3 : XGPIOA[24] Others : Reserved |  | 060 | FMUX_GPIO_REG_IOCTRL_EMMC_DAT1 0x0300_1064
N6 | JTAG_CPU_TMS | 18OD33 IO | G7 | VDDIO_EMMC | IOBLK_G7_REG_JTAG_CPU_TMS 0x0300_1930 | FMUX_GPIO_REG_IOCTRL_JTAG_CPU_TMS 0x0300_1064 | 0x0 | IO JTAG_CPU_TMS function select : 0 : CR_4WTMS (default) 1 : CAM_MCLK0 2 : PWM[7] 3 : XGPIOA[19] 4 : UART1_RTS 5 : AUX0 6 : UART1_TX 7 : VO_D[28] Others : Reserved |  | 064 | FMUX_GPIO_REG_IOCTRL_JTAG_CPU_TMS 0x0300_1068
N4 | JTAG_CPU_TCK | 18OD33 IO | G7 | VDDIO_EMMC | IOBLK_G7_REG_JTAG_CPU_TCK 0x0300_1934 | FMUX_GPIO_REG_IOCTRL_JTAG_CPU_TCK 0x0300_1068 | 0x0 | IO JTAG_CPU_TCK function select : 0 : CR_4WTCK (default) 1 : CAM_MCLK1 2 : PWM[6] 3 : XGPIOA[18] 4 : UART1_CTS 5 : AUX1 6 : UART1_RX 7 : VO_D[29] Others : Reserved |  | 068 | FMUX_GPIO_REG_IOCTRL_JTAG_CPU_TCK 0x0300_106C
M6 | JTAG_CPU_TRST | 18OD33 IO | G7 | VDDIO_EMMC | IOBLK_G7_REG_JTAG_CPU_TRST 0x0300_1938 | FMUX_GPIO_REG_IOCTRL_JTAG_CPU_TRST 0x0300_106C | 0x0 | IO JTAG_CPU_TRST function select : 0 : JTAG_CPU_TRST (default) 3 : XGPIOA[20] 6 : VO_D[30] Others : Reserved |  | 06C | FMUX_GPIO_REG_IOCTRL_JTAG_CPU_TRST 0x0300_1070
R6 | IIC0_SCL | 18OD33 IO | G7 | VDDIO_EMMC | IOBLK_G7_REG_IIC0_SCL 0x0300_193C | FMUX_GPIO_REG_IOCTRL_IIC0_SCL 0x0300_1070 | 0x0 | IO IIC0_SCL function select : 0 : CV_SCL (default) 1 : UART1_TX 2 : UART2_TX 3 : XGPIOA[28] 5 : WG0_D0 7 : DBG[10] Others : Reserved |  | 070 | FMUX_GPIO_REG_IOCTRL_IIC0_SCL 0x0300_1074
P6 | IIC0_SDA | 18OD33 IO | G7 | VDDIO_EMMC | IOBLK_G7_REG_IIC0_SDA 0x0300_1940 | FMUX_GPIO_REG_IOCTRL_IIC0_SDA 0x0300_1074 | 0x0 | IO IIC0_SDA function select : 0 : CV_SDA (default) 1 : UART1_RX 2 : UART2_RX 3 : XGPIOA[29] 5 : WG0_D1 6 : WG1_D0 7 : DBG[11] Others : Reserved |  | 074 | FMUX_GPIO_REG_IOCTRL_IIC0_SDA 0x0300_1078
P5 | AUX0 | 18OD33 IO | G7 | VDDIO_EMMC | IOBLK_G7_REG_AUX0 0x0300_1944 | FMUX_GPIO_REG_IOCTRL_AUX0 0x0300_1078 | 0x3 | IO AUX0 function select : 0 : AUX0 3 : XGPIOA[30] (default) 4 : IIS1_MCLK 5 : VO_D[31] 6 : WG1_D1 7 : DBG[12] Others : Reserved |  | 078 | FMUX_GPIO_REG_IOCTRL_AUX0 0x0300_107C
P11 | PWR_VBAT_DET | 1.8V GPIO | GRTC | VDDIO_RTC | IOBLK_GRTC_REG_PWR_VBAT_DET 0x0502_7000 | FMUX_GPIO_REG_IOCTRL_PWR_VBAT_DET 0x0300_107C | 0x0 | IO PWR_VBAT_DET function select : 0 : PWR_VBAT_DET (default) Others : Reserved |  | 07C | FMUX_GPIO_REG_IOCTRL_PWR_VBAT_DET 0x0300_1080
R11 | PWR_RSTN | 1.8V GPIO | GRTC | VDDIO_RTC | IOBLK_GRTC_REG_PWR_RSTN 0x0502_7004 | FMUX_GPIO_REG_IOCTRL_PWR_RSTN 0x0300_1080 | 0x0 | IO PWR_RSTN function select : 0 : PWR_RSTN (default) Others : Reserved |  | 080 | FMUX_GPIO_REG_IOCTRL_PWR_RSTN 0x0300_1084
P12 | PWR_SEQ1 | 1.8V GPIO | GRTC | VDDIO_RTC | IOBLK_GRTC_REG_PWR_SEQ1 0x0502_7008 | FMUX_GPIO_REG_IOCTRL_PWR_SEQ1 0x0300_1084 | 0x0 | IO PWR_SEQ1 function select : 0 : PWR_SEQ1 (default) 3 : PWR_GPIO[3] Others : Reserved |  | 084 | FMUX_GPIO_REG_IOCTRL_PWR_SEQ1 0x0300_1088
R12 | PWR_SEQ2 | 1.8V GPIO | GRTC | VDDIO_RTC | IOBLK_GRTC_REG_PWR_SEQ2 0x0502_700C | FMUX_GPIO_REG_IOCTRL_PWR_SEQ2 0x0300_1088 | 0x0 | IO PWR_SEQ2 function select : 0 : PWR_SEQ2 (default) 3 : PWR_GPIO[4] Others : Reserved |  | 088 | FMUX_GPIO_REG_IOCTRL_PWR_SEQ2 0x0300_108C
P10 | PWR_SEQ3 | 1.8V GPIO | GRTC | VDDIO_RTC | IOBLK_GRTC_REG_PWR_SEQ3 0x0502_7010 | FMUX_GPIO_REG_IOCTRL_PWR_SEQ3 0x0300_108C | 0x0 | IO PWR_SEQ3 function select : 0 : PWR_SEQ3 (default) 3 : PWR_GPIO[5] Others : Reserved |  | 08C | FMUX_GPIO_REG_IOCTRL_PWR_SEQ3 0x0300_1090
N12 | PWR_WAKEUP0 | 1.8V GPIO | GRTC | VDDIO_RTC | IOBLK_GRTC_REG_PWR_WAKEUP0 0x0502_7018 | FMUX_GPIO_REG_IOCTRL_PWR_WAKEUP0 0x0300_1090 | 0x0 | IO PWR_WAKEUP0 function select : 0 : PWR_WAKEUP0 (default) 1 : PWR_IR0 2 : PWR_UART0_TX 3 : PWR_GPIO[6] 4 : UART1_TX 5 : IIC4_SCL 6 : EPHY_LNK_LED 7 : WG2_D0 Others : Reserved |  | 090 | FMUX_GPIO_REG_IOCTRL_PWR_WAKEUP0 0x0300_1094
N11 | PWR_WAKEUP1 | 1.8V GPIO | GRTC | VDDIO_RTC | IOBLK_GRTC_REG_PWR_WAKEUP1 0x0502_701C | FMUX_GPIO_REG_IOCTRL_PWR_WAKEUP1 0x0300_1094 | 0x0 | IO PWR_WAKEUP1 function select : 0 : PWR_WAKEUP1 (default) 1 : PWR_IR1 3 : PWR_GPIO[7] 4 : UART1_TX 5 : IIC4_SCL 6 : EPHY_LNK_LED 7 : WG0_D0 Others : Reserved |  | 094 | FMUX_GPIO_REG_IOCTRL_PWR_WAKEUP1 0x0300_1098
P13 | PWR_BUTTON1 | 1.8V GPIO | GRTC | VDDIO_RTC | IOBLK_GRTC_REG_PWR_BUTTON1 0x0502_7020 | FMUX_GPIO_REG_IOCTRL_PWR_BUTTON1 0x0300_1098 | 0x0 | IO PWR_BUTTON1 function select : 0 : PWR_BUTTON1 (default) 3 : PWR_GPIO[8] 4 : UART1_RX 5 : IIC4_SDA 6 : EPHY_SPD_LED 7 : WG2_D1 Others : Reserved |  | 098 | FMUX_GPIO_REG_IOCTRL_PWR_BUTTON1 0x0300_109C
M11 | PWR_ON | 1.8V GPIO | GRTC | VDDIO_RTC | IOBLK_GRTC_REG_PWR_ON 0x0502_7024 | FMUX_GPIO_REG_IOCTRL_PWR_ON 0x0300_109C | 0x0 | IO PWR_ON function select : 0 : PWR_ON (default) 3 : PWR_GPIO[9] 4 : UART1_RX 5 : IIC4_SDA 6 : EPHY_SPD_LED 7 : WG0_D1 Others : Reserved |  | 09C | FMUX_GPIO_REG_IOCTRL_PWR_ON 0x0300_10A0
R13 | XTAL_XIN | Xtal | GRTC | VDDIO_RTC | IOBLK_GRTC_REG_XTAL_XIN 0x0502_7028 | FMUX_GPIO_REG_IOCTRL_XTAL_XIN 0x0300_10A0 | 0x0 | IO XTAL_XIN function select : 0 : PWR_XTAL_CLKIN (default) Others : Reserved |  | 0A0 | FMUX_GPIO_REG_IOCTRL_XTAL_XIN 0x0300_10A4
M13 | PWR_GPIO0 | 1.8V GPIO | GRTC | VDDIO_RTC | IOBLK_GRTC_REG_PWR_GPIO0 0x0502_702C | FMUX_GPIO_REG_IOCTRL_PWR_GPIO0 0x0300_10A4 | 0x0 | IO PWR_GPIO0 function select : 0 : PWR_GPIO[0] (default) 1 : UART2_TX 2 : PWR_UART0_RX 4 : PWM[8] Others : Reserved |  | 0A4 | FMUX_GPIO_REG_IOCTRL_PWR_GPIO0 0x0300_10A8
N13 | PWR_GPIO1 | 1.8V GPIO | GRTC | VDDIO_RTC | IOBLK_GRTC_REG_PWR_GPIO1 0x0502_7030 | FMUX_GPIO_REG_IOCTRL_PWR_GPIO1 0x0300_10A8 | 0x0 | IO PWR_GPIO1 function select : 0 : PWR_GPIO[1] (default) 1 : UART2_RX 3 : EPHY_LNK_LED 4 : PWM[9] 5 : PWR_IIC_SCL 6 : IIC2_SCL 7 : CR_SDA0 Others : Reserved |  | 0A8 | FMUX_GPIO_REG_IOCTRL_PWR_GPIO1 0x0300_10AC
M12 | PWR_GPIO2 | 1.8V GPIO | GRTC | VDDIO_RTC | IOBLK_GRTC_REG_PWR_GPIO2 0x0502_7034 | FMUX_GPIO_REG_IOCTRL_PWR_GPIO2 0x0300_10AC | 0x0 | IO PWR_GPIO2 function select : 0 : PWR_GPIO[2] (default) 2 : PWR_SECTICK 3 : EPHY_SPD_LED 4 : PWM[10] 5 : PWR_IIC_SDA 6 : IIC2_SDA 7 : CR_2WTCK Others : Reserved |  | 0AC | FMUX_GPIO_REG_IOCTRL_PWR_GPIO2 0x0300_10B0
L14 | CLK32K | 1.8V GPIO | GRTC | VDDIO_RTC | IOBLK_GRTC_REG_CLK32K 0x0502_7038 | FMUX_GPIO_REG_IOCTRL_CLK32K 0x0300_10B0 | 0x0 | IO CLK32K function select : 0 : CLK32K (default) 1 : AUX0 2 : CR_SCL0 3 : PWR_GPIO[10] 4 : PWM[2] 5 : KEY_COL0 6 : CAM_MCLK0 7 : DBG[0] Others : Reserved |  | 0B0 | FMUX_GPIO_REG_IOCTRL_CLK32K 0x0300_10B4
M14 | CLK25M | 1.8V GPIO | GRTC | VDDIO_RTC | IOBLK_GRTC_REG_CLK25M 0x0502_703C | FMUX_GPIO_REG_IOCTRL_CLK25M 0x0300_10B4 | 0x0 | IO CLK25M function select : 0 : CLK25M (default) 1 : AUX1 2 : CR_2WTMS 3 : PWR_GPIO[11] 4 : PWM[3] 5 : KEY_COL1 6 : CAM_MCLK1 7 : DBG[1] Others : Reserved |  | 0B4 | FMUX_GPIO_REG_IOCTRL_CLK25M 0x0300_10B8
J13 | IIC2_SCL | 1.8V GPIO | GRTC | VDDIO_RTC | IOBLK_GRTC_REG_IIC2_SCL 0x0502_7040 | FMUX_GPIO_REG_IOCTRL_IIC2_SCL 0x0300_10B8 | 0x3 | IO IIC2_SCL function select : 0 : IIC2_SCL 1 : PWM[14] 3 : PWR_GPIO[12] (default) 4 : UART2_RX 7 : KEY_COL2 Others : Reserved |  | 0B8 | FMUX_GPIO_REG_IOCTRL_IIC2_SCL 0x0300_10BC
J14 | IIC2_SDA | 1.8V GPIO | GRTC | VDDIO_RTC | IOBLK_GRTC_REG_IIC2_SDA 0x0502_7044 | FMUX_GPIO_REG_IOCTRL_IIC2_SDA 0x0300_10BC | 0x3 | IO IIC2_SDA function select : 0 : IIC2_SDA 1 : PWM[15] 3 : PWR_GPIO[13] (default) 4 : UART2_TX 5 : IIS1_MCLK 6 : IIS2_MCLK 7 : KEY_COL3 Others : Reserved |  | 0BC | FMUX_GPIO_REG_IOCTRL_IIC2_SDA 0x0300_10C0
K15 | UART2_TX | 1.8V GPIO | GRTC | VDDIO_RTC | IOBLK_GRTC_REG_UART2_TX 0x0502_7048 | FMUX_GPIO_REG_IOCTRL_UART2_TX 0x0300_10C0 | 0x3 | IO UART2_TX function select : 0 : UART2_TX 1 : PWM[11] 2 : PWR_UART1_TX 3 : PWR_GPIO[14] (default) 4 : KEY_ROW3 5 : UART4_TX 6 : IIS2_BCLK 7 : WG2_D0 Others : Reserved |  | 0C0 | FMUX_GPIO_REG_IOCTRL_UART2_TX 0x0300_10C4
L15 | UART2_RTS | 1.8V GPIO | GRTC | VDDIO_RTC | IOBLK_GRTC_REG_UART2_RTS 0x0502_704C | FMUX_GPIO_REG_IOCTRL_UART2_RTS 0x0300_10C4 | 0x3 | IO UART2_RTS function select : 0 : UART2_RTS 1 : PWM[8] 3 : PWR_GPIO[15] (default) 4 : KEY_ROW0 5 : UART4_RTS 6 : IIS2_DO 7 : WG1_D0 Others : Reserved |  | 0C4 | FMUX_GPIO_REG_IOCTRL_UART2_RTS 0x0300_10C8
K13 | UART2_RX | 1.8V GPIO | GRTC | VDDIO_RTC | IOBLK_GRTC_REG_UART2_RX 0x0502_7050 | FMUX_GPIO_REG_IOCTRL_UART2_RX 0x0300_10C8 | 0x3 | IO UART2_RX function select : 0 : UART2_RX 1 : PWM[10] 2 : PWR_UART1_RX 3 : PWR_GPIO[16] (default) 4 : KEY_COL3 5 : UART4_RX 6 : IIS2_DI 7 : WG2_D1 Others : Reserved |  | 0C8 | FMUX_GPIO_REG_IOCTRL_UART2_RX 0x0300_10CC
K14 | UART2_CTS | 1.8V GPIO | GRTC | VDDIO_RTC | IOBLK_GRTC_REG_UART2_CTS 0x0502_7054 | FMUX_GPIO_REG_IOCTRL_UART2_CTS 0x0300_10CC | 0x3 | IO UART2_CTS function select : 0 : UART2_CTS 1 : PWM[9] 3 : PWR_GPIO[17] (default) 4 : KEY_ROW1 5 : UART4_CTS 6 : IIS2_LRCK 7 : WG1_D1 Others : Reserved |  | 0CC | FMUX_GPIO_REG_IOCTRL_UART2_CTS 0x0300_10D0
G13 | SD1_D3 | 18OD33 IO | GRTC | VDDIO_SD1 | IOBLK_GRTC_REG_SD1_D3 0x0502_7058 | FMUX_GPIO_REG_IOCTRL_SD1_D3 0x0300_10D0 | 0x6 | IO SD1_D3 function select : 0 : PWR_SD1_D3_VO32 1 : SPI2_CS_X 2 : IIC1_SCL 3 : PWR_GPIO[18] 4 : CAM_MCLK0 5 : UART3_CTS 6 : PWR_SPINOR1_CS_X (default) 7 : PWM[4] Others : Reserved | SD1_D3 or VO[32] Check 0x0502_70E4 | 0D0 | FMUX_GPIO_REG_IOCTRL_SD1_D3 0x0300_10D4
F14 | SD1_D2 | 18OD33 IO | GRTC | VDDIO_SD1 | IOBLK_GRTC_REG_SD1_D2 0x0502_705C | FMUX_GPIO_REG_IOCTRL_SD1_D2 0x0300_10D4 | 0x6 | IO SD1_D2 function select : 0 : PWR_SD1_D2_VO33 1 : IIC1_SCL 2 : UART2_TX 3 : PWR_GPIO[19] 4 : CAM_MCLK0 5 : UART3_TX 6 : PWR_SPINOR1_HOLD_X (default) 7 : PWM[5] Others : Reserved | SD1_D2 or VO[33] Check 0x0502_70E4 | 0D4 | FMUX_GPIO_REG_IOCTRL_SD1_D2 0x0300_10D8
H14 | SD1_D1 | 18OD33 IO | GRTC | VDDIO_SD1 | IOBLK_GRTC_REG_SD1_D1 0x0502_7060 | FMUX_GPIO_REG_IOCTRL_SD1_D1 0x0300_10D8 | 0x6 | IO SD1_D1 function select : 0 : PWR_SD1_D1_VO34 1 : IIC1_SDA 2 : UART2_RX 3 : PWR_GPIO[20] 4 : CAM_MCLK1 5 : UART3_RX 6 : PWR_SPINOR1_WP_X (default) 7 : PWM[6] Others : Reserved | SD1_D1 or VO[34] Check 0x0502_70E4 | 0D8 | FMUX_GPIO_REG_IOCTRL_SD1_D1 0x0300_10DC
H15 | SD1_D0 | 18OD33 IO | GRTC | VDDIO_SD1 | IOBLK_GRTC_REG_SD1_D0 0x0502_7064 | FMUX_GPIO_REG_IOCTRL_SD1_D0 0x0300_10DC | 0x6 | IO SD1_D0 function select : 0 : PWR_SD1_D0_VO35 1 : SPI2_SDI 2 : IIC1_SDA 3 : PWR_GPIO[21] 4 : CAM_MCLK1 5 : UART3_RTS 6 : PWR_SPINOR1_MISO (default) 7 : PWM[7] Others : Reserved | SD1_D0 or VO[35] Check 0x0502_70E4 | 0DC | FMUX_GPIO_REG_IOCTRL_SD1_D0 0x0300_0010
G15 | SD1_CMD | 18OD33 IO | GRTC | VDDIO_SD1 | IOBLK_GRTC_REG_SD1_CMD 0x0502_7068 | FMUX_GPIO_REG_IOCTRL_SD1_CMD 0x0300_10E0 | 0x6 | IO SD1_CMD function select : 0 : PWR_SD1_CMD_VO36 1 : SPI2_SDO 2 : IIC3_SCL 3 : PWR_GPIO[22] 4 : CAM_VS0 5 : EPHY_LNK_LED 6 : PWR_SPINOR1_MOSI (default) 7 : PWM[8] Others : Reserved | SD1_CMD or VO[36] Check 0x0502_70E4 | 0E0 | FMUX_GPIO_REG_IOCTRL_SD1_CMD 0x0300_100000
G14 | SD1_CLK | 18OD33 IO | GRTC | VDDIO_SD1 | IOBLK_GRTC_REG_SD1_CLK 0x0502_706C | FMUX_GPIO_REG_IOCTRL_SD1_CLK 0x0300_10E4 | 0x6 | IO SD1_CLK function select : 0 : PWR_SD1_CLK_VO37 1 : SPI2_SCK 2 : IIC3_SDA 3 : PWR_GPIO[23] 4 : CAM_HS0 5 : EPHY_SPD_LED 6 : PWR_SPINOR1_SCK (default) 7 : PWM[9] Others : Reserved | SD1_CLK or VO[37] Check 0x0502_70E4 | 0E4 | FMUX_GPIO_REG_IOCTRL_SD1_CLK 0x0300_1000000000
H12 | RSTN | 1.8V GPIO | G1 | VDDIO18_1 | IOBLK_G1_REG_RSTN 0x0300_1800 | FMUX_GPIO_REG_IOCTRL_RSTN 0x0300_10E8 | 0x0 | IO RSTN function select : 0 : RSTN (default) Others : Reserved |  | 0E8 | FMUX_GPIO_REG_IOCTRL_RSTN 0x0300_10EC
H13 | PWM0_BUCK | 1.8V GPIO | G1 | VDDIO18_1 | IOBLK_G1_REG_PWM0_BUCK 0x0300_1804 | FMUX_GPIO_REG_IOCTRL_PWM0_BUCK 0x0300_10EC | 0x3 | IO PWM0_BUCK function select : 0 : PWM[0] 1 : ADC4 3 : XGPIOB[0] (default) Others : Reserved |  | 0EC | FMUX_GPIO_REG_IOCTRL_PWM0_BUCK 0x0300_10F0
E15 | ADC3 | 1.8V GPIO | G1 | VDDIO18_1 | IOBLK_G1_REG_ADC3 0x0300_1808 | FMUX_GPIO_REG_IOCTRL_ADC3 0x0300_10F0 | 0x3 | IO ADC3 function select : 1 : CAM_MCLK0 2 : IIC4_SCL 3 : XGPIOB[1] (default) 4 : PWM[12] 5 : EPHY_LNK_LED 6 : WG2_D0 7 : UART3_TX Others : Reserved |  | 0F0 | FMUX_GPIO_REG_IOCTRL_ADC3 0x0300_10F4
E14 | ADC2 | 1.8V GPIO | G1 | VDDIO18_1 | IOBLK_G1_REG_ADC2 0x0300_180C | FMUX_GPIO_REG_IOCTRL_ADC2 0x0300_10F4 | 0x3 | IO ADC2 function select : 1 : CAM_MCLK1 2 : IIC4_SDA 3 : XGPIOB[2] (default) 4 : PWM[13] 5 : EPHY_SPD_LED 6 : WG2_D1 7 : UART3_RX Others : Reserved |  | 0F4 | FMUX_GPIO_REG_IOCTRL_ADC2 0x0300_10F8
E13 | ADC1 | 1.8V GPIO | G1 | VDDIO18_1 | IOBLK_G1_REG_ADC1 0x0300_1810 | FMUX_GPIO_REG_IOCTRL_ADC1 0x0300_10F8 | 0x3 | IO ADC1 function select : 3 : XGPIOB[3] (default) 4 : KEY_COL2 Others : Reserved |  | 0F8 | FMUX_GPIO_REG_IOCTRL_ADC1 0x0300_10FC
B13 | USB_ID | 1.8V GPIO | G1 | VDDIO18_1 | IOBLK_G1_REG_USB_ID 0x0300_1814 | FMUX_GPIO_REG_IOCTRL_USB_ID 0x0300_10FC | 0x0 | IO USB_ID function select : 0 : USB_ID (default) 1 : ADC5 3 : XGPIOB[4] Others : Reserved |  | 0FC | FMUX_GPIO_REG_IOCTRL_USB_ID 0x0300_1100
C12 | USB_VBUS_EN | 1.8V GPIO | G1 | VDDIO18_1 | IOBLK_G1_REG_USB_VBUS_EN 0x0300_1818 | FMUX_GPIO_REG_IOCTRL_USB_VBUS_EN 0x0300_1100 | 0x0 | IO USB_VBUS_EN function select : 0 : USB_VBUS_EN (default) 1 : ADC6 3 : XGPIOB[5] Others : Reserved |  | 100 | FMUX_GPIO_REG_IOCTRL_USB_VBUS_EN 0x0300_1104
A13 | USB_VBUS_DET | 1.8V GPIO | G1 | VDDIO18_1 | IOBLK_G1_REG_USB_VBUS_DET 0x0300_1820 | FMUX_GPIO_REG_IOCTRL_USB_VBUS_DET 0x0300_1108 | 0x0 | IO USB_VBUS_DET function select : 0 : USB_VBUS_DET (default) 3 : XGPIOB[6] 4 : CAM_MCLK0 5 : CAM_MCLK1 Others : Reserved |  | 108 | FMUX_GPIO_REG_IOCTRL_USB_VBUS_DET 0x0300_110C
D15 | PAD_ETH_TXP___EPHY_RXN | ETH GPIO (1.8V) |  | VDD18A_EPHY | #N/A | FMUX_GPIO_REG_IOCTRL_PAD_ETH_TXP 0x0300_1128 | 0x3 | IO PAD_ETH_TXP function select : 1 : UART3_RX 2 : IIC1_SCL 3 : XGPIOB[25] (default) 4 : PWM[13] 5 : CAM_MCLK0 6 : SPI1_SDO 7 : IIS2_LRCK Others : Reserved |  | 128 | FMUX_GPIO_REG_IOCTRL_PAD_ETH_TXP 0x0300_112C
D14 | PAD_ETH_TXM___EPHY_RXP | ETH GPIO (1.8V) |  | VDD18A_EPHY | #N/A | FMUX_GPIO_REG_IOCTRL_PAD_ETH_TXM 0x0300_112C | 0x3 | IO PAD_ETH_TXM function select : 1 : UART3_RTS 2 : IIC1_SDA 3 : XGPIOB[24] (default) 4 : PWM[12] 5 : CAM_MCLK1 6 : SPI1_SDI 7 : IIS2_BCLK Others : Reserved |  | 12C | FMUX_GPIO_REG_IOCTRL_PAD_ETH_TXM 0x0300_1130
C14 | PAD_ETH_RXP___EPHY_TXN | ETH GPIO (1.8V) |  | VDD18A_EPHY | #N/A | FMUX_GPIO_REG_IOCTRL_PAD_ETH_RXP 0x0300_1130 | 0x3 | IO PAD_ETH_RXP function select : 1 : UART3_TX 2 : CAM_MCLK1 3 : XGPIOB[27] (default) 4 : PWM[15] 5 : CAM_HS0 6 : SPI1_SCK 7 : IIS2_DO Others : Reserved |  | 130 | FMUX_GPIO_REG_IOCTRL_PAD_ETH_RXP 0x0300_1134
B15 | PAD_ETH_RXM___EPHY_TXP | ETH GPIO (1.8V) |  | VDD18A_EPHY | #N/A | FMUX_GPIO_REG_IOCTRL_PAD_ETH_RXM 0x0300_1134 | 0x3 | IO PAD_ETH_RXM function select : 1 : UART3_CTS 2 : CAM_MCLK0 3 : XGPIOB[26] (default) 4 : PWM[14] 5 : CAM_VS0 6 : SPI1_CS_X 7 : IIS2_DI Others : Reserved |  | 134 | FMUX_GPIO_REG_IOCTRL_PAD_ETH_RXM 0x0300_1138
A12 | VIVO_D10 | 18OD33 IO | G12 | VDDIO_VIVO | IOBLK_G12_REG_VIVO_D10 0x0300_1C00 | FMUX_GPIO_REG_IOCTRL_VIVO_D10 0x0300_1138 | 0x3 | IO VIVO_D10 function select : 0 : PWM[1] 1 : VI1_D[10] 2 : VO_D[23] 3 : XGPIOB[11] (default) 4 : RMII0_IRQ 5 : CAM_MCLK0 6 : IIC1_SDA 7 : UART2_TX Others : Reserved |  | 138 | FMUX_GPIO_REG_IOCTRL_VIVO_D10 0x0300_113C
B12 | VIVO_D9 | 18OD33 IO | G12 | VDDIO_VIVO | IOBLK_G12_REG_VIVO_D9 0x0300_1C04 | FMUX_GPIO_REG_IOCTRL_VIVO_D9 0x0300_113C | 0x3 | IO VIVO_D9 function select : 0 : PWM[2] 1 : VI1_D[9] 2 : VO_D[22] 3 : XGPIOB[12] (default) 5 : CAM_MCLK1 6 : IIC1_SCL 7 : UART2_RX Others : Reserved |  | 13C | FMUX_GPIO_REG_IOCTRL_VIVO_D9 0x0300_1140
C11 | VIVO_D8 | 18OD33 IO | G12 | VDDIO_VIVO | IOBLK_G12_REG_VIVO_D8 0x0300_1C08 | FMUX_GPIO_REG_IOCTRL_VIVO_D8 0x0300_1140 | 0x3 | IO VIVO_D8 function select : 0 : PWM[3] 1 : VI1_D[8] 2 : VO_D[21] 3 : XGPIOB[13] (default) 4 : RMII0_MDIO 5 : SPI3_SDO 6 : IIC2_SCL 7 : CAM_VS0 Others : Reserved |  | 140 | FMUX_GPIO_REG_IOCTRL_VIVO_D8 0x0300_1144
B11 | VIVO_D7 | 18OD33 IO | G12 | VDDIO_VIVO | IOBLK_G12_REG_VIVO_D7 0x0300_1C0C | FMUX_GPIO_REG_IOCTRL_VIVO_D7 0x0300_1144 | 0x3 | IO VIVO_D7 function select : 0 : VI2_D[7] 1 : VI1_D[7] 2 : VO_D[20] 3 : XGPIOB[14] (default) 4 : RMII0_RXD1 5 : SPI3_SDI 6 : IIC2_SDA 7 : CAM_HS0 Others : Reserved |  | 144 | FMUX_GPIO_REG_IOCTRL_VIVO_D7 0x0300_1148
C10 | VIVO_D6 | 18OD33 IO | G12 | VDDIO_VIVO | IOBLK_G12_REG_VIVO_D6 0x0300_1C10 | FMUX_GPIO_REG_IOCTRL_VIVO_D6 0x0300_1148 | 0x3 | IO VIVO_D6 function select : 0 : VI2_D[6] 1 : VI1_D[6] 2 : VO_D[19] 3 : XGPIOB[15] (default) 4 : RMII0_REFCLKI 5 : SPI3_SCK 6 : UART2_TX 7 : CAM_VS0 Others : Reserved |  | 148 | FMUX_GPIO_REG_IOCTRL_VIVO_D6 0x0300_114C
B10 | VIVO_D5 | 18OD33 IO | G12 | VDDIO_VIVO | IOBLK_G12_REG_VIVO_D5 0x0300_1C14 | FMUX_GPIO_REG_IOCTRL_VIVO_D5 0x0300_114C | 0x3 | IO VIVO_D5 function select : 0 : VI2_D[5] 1 : VI1_D[5] 2 : VO_D[18] 3 : XGPIOB[16] (default) 4 : RMII0_RXD0 5 : SPI3_CS_X 6 : UART2_RX 7 : CAM_HS0 Others : Reserved |  | 14C | FMUX_GPIO_REG_IOCTRL_VIVO_D5 0x0300_1150
D10 | VIVO_D4 | 18OD33 IO | G12 | VDDIO_VIVO | IOBLK_G12_REG_VIVO_D4 0x0300_1C18 | FMUX_GPIO_REG_IOCTRL_VIVO_D4 0x0300_1150 | 0x3 | IO VIVO_D4 function select : 0 : VI2_D[4] 1 : VI1_D[4] 2 : VO_D[17] 3 : XGPIOB[17] (default) 4 : RMII0_MDC 5 : IIC1_SDA 6 : UART2_CTS 7 : CAM_VS0 Others : Reserved |  | 150 | FMUX_GPIO_REG_IOCTRL_VIVO_D4 0x0300_1154
A10 | VIVO_D3 | 18OD33 IO | G12 | VDDIO_VIVO | IOBLK_G12_REG_VIVO_D3 0x0300_1C1C | FMUX_GPIO_REG_IOCTRL_VIVO_D3 0x0300_1154 | 0x3 | IO VIVO_D3 function select : 0 : VI2_D[3] 1 : VI1_D[3] 2 : VO_D[16] 3 : XGPIOB[18] (default) 4 : RMII0_TXD0 5 : IIC1_SCL 6 : UART2_RTS 7 : CAM_HS0 Others : Reserved |  | 154 | FMUX_GPIO_REG_IOCTRL_VIVO_D3 0x0300_1158
A9 | VIVO_D2 | 18OD33 IO | G12 | VDDIO_VIVO | IOBLK_G12_REG_VIVO_D2 0x0300_1C20 | FMUX_GPIO_REG_IOCTRL_VIVO_D2 0x0300_1158 | 0x3 | IO VIVO_D2 function select : 0 : VI2_D[2] 1 : VI1_D[2] 2 : VO_D[15] 3 : XGPIOB[19] (default) 4 : RMII0_TXD1 5 : CAM_MCLK1 6 : PWM[2] 7 : UART2_TX Others : Reserved |  | 158 | FMUX_GPIO_REG_IOCTRL_VIVO_D2 0x0300_115C
B9 | VIVO_D1 | 18OD33 IO | G12 | VDDIO_VIVO | IOBLK_G12_REG_VIVO_D1 0x0300_1C24 | FMUX_GPIO_REG_IOCTRL_VIVO_D1 0x0300_115C | 0x3 | IO VIVO_D1 function select : 0 : VI2_D[1] 1 : VI1_D[1] 2 : VO_D[14] 3 : XGPIOB[20] (default) 4 : RMII0_RXDV 5 : IIC3_SDA 6 : PWM[3] 7 : IIC4_SCL Others : Reserved |  | 15C | FMUX_GPIO_REG_IOCTRL_VIVO_D1 0x0300_1160
E10 | VIVO_D0 | 18OD33 IO | G12 | VDDIO_VIVO | IOBLK_G12_REG_VIVO_D0 0x0300_1C28 | FMUX_GPIO_REG_IOCTRL_VIVO_D0 0x0300_1160 | 0x3 | IO VIVO_D0 function select : 0 : VI2_D[0] 1 : VI1_D[0] 2 : VO_D[13] 3 : XGPIOB[21] (default) 4 : RMII0_TXCLK 5 : IIC3_SCL 6 : WG1_D0 7 : IIC4_SDA Others : Reserved |  | 160 | FMUX_GPIO_REG_IOCTRL_VIVO_D0 0x0300_1164
C9 | VIVO_CLK | 18OD33 IO | G12 | VDDIO_VIVO | IOBLK_G12_REG_VIVO_CLK 0x0300_1C2C | FMUX_GPIO_REG_IOCTRL_VIVO_CLK 0x0300_1164 | 0x3 | IO VIVO_CLK function select : 0 : VI2_CLK 1 : VI1_CLK 2 : VO_CLK1 3 : XGPIOB[22] (default) 4 : RMII0_TXEN 5 : CAM_MCLK0 6 : WG1_D1 7 : UART2_RX Others : Reserved |  | 164 | FMUX_GPIO_REG_IOCTRL_VIVO_CLK 0x0300_1168
B8 | PAD_MIPIRX5N | 1.8V GPIO | G12 | VDD18A_MIPI | IOBLK_G12_REG_PAD_MIPIRX5N 0x0300_1C30 | FMUX_GPIO_REG_IOCTRL_PAD_MIPIRX5N 0x0300_1168 | 0x3 | IO PAD_MIPIRX5N function select : 1 : VI1_D[11] 2 : VO_D[12] 3 : XGPIOC[0] (default) 5 : CAM_MCLK0 6 : WG0_D0 7 : DBG[0] Others : Reserved |  | 168 | FMUX_GPIO_REG_IOCTRL_PAD_MIPIRX5N 0x0300_116C
C8 | PAD_MIPIRX5P | 1.8V GPIO | G12 | VDD18A_MIPI | IOBLK_G12_REG_PAD_MIPIRX5P 0x0300_1C34 | FMUX_GPIO_REG_IOCTRL_PAD_MIPIRX5P 0x0300_116C | 0x3 | IO PAD_MIPIRX5P function select : 1 : VI1_D[12] 2 : VO_D[11] 3 : XGPIOC[1] (default) 4 : IIS1_MCLK 5 : CAM_MCLK1 6 : WG0_D1 7 : DBG[1] Others : Reserved |  | 16C | FMUX_GPIO_REG_IOCTRL_PAD_MIPIRX5P 0x0300_1170
B7 | PAD_MIPIRX4N | 1.8V GPIO | G12 | VDD18A_MIPI | IOBLK_G12_REG_PAD_MIPIRX4N 0x0300_1C38 | FMUX_GPIO_REG_IOCTRL_PAD_MIPIRX4N 0x0300_1170 | 0x0 | IO PAD_MIPIRX4N function select : 0 : CR_SCL0 (default) 1 : VI0_CLK 2 : VI1_D[13] 3 : XGPIOC[2] 4 : IIC1_SDA 5 : CAM_MCLK0 6 : KEY_ROW0 7 : MUX_SPI1_SCK Others : Reserved |  | 170 | FMUX_GPIO_REG_IOCTRL_PAD_MIPIRX4N 0x0300_1174
A7 | PAD_MIPIRX4P | 1.8V GPIO | G12 | VDD18A_MIPI | IOBLK_G12_REG_PAD_MIPIRX4P 0x0300_1C3C | FMUX_GPIO_REG_IOCTRL_PAD_MIPIRX4P 0x0300_1174 | 0x0 | IO PAD_MIPIRX4P function select : 0 : CR_SDA0 (default) 1 : VI0_D[0] 2 : VI1_D[14] 3 : XGPIOC[3] 4 : IIC1_SCL 5 : CAM_MCLK1 6 : KEY_ROW1 7 : MUX_SPI1_CS Others : Reserved |  | 174 | FMUX_GPIO_REG_IOCTRL_PAD_MIPIRX4P 0x0300_1178
C7 | PAD_MIPIRX3N | 1.8V GPIO | G12 | VDD18A_MIPI | IOBLK_G12_REG_PAD_MIPIRX3N 0x0300_1C40 | FMUX_GPIO_REG_IOCTRL_PAD_MIPIRX3N 0x0300_1178 | 0x3 | IO PAD_MIPIRX3N function select : 0 : CR_2WTMS 1 : VI0_D[1] 2 : VI1_D[15] 3 : XGPIOC[4] (default) 4 : CAM_MCLK0 7 : MUX_SPI1_MISO Others : Reserved |  | 178 | FMUX_GPIO_REG_IOCTRL_PAD_MIPIRX3N 0x0300_117C
A6 | PAD_MIPIRX3P | 1.8V GPIO | G12 | VDD18A_MIPI | IOBLK_G12_REG_PAD_MIPIRX3P 0x0300_1C44 | FMUX_GPIO_REG_IOCTRL_PAD_MIPIRX3P 0x0300_117C | 0x3 | IO PAD_MIPIRX3P function select : 0 : CR_2WTCK 1 : VI0_D[2] 2 : VI1_D[16] 3 : XGPIOC[5] (default) 7 : MUX_SPI1_MOSI Others : Reserved |  | 17C | FMUX_GPIO_REG_IOCTRL_PAD_MIPIRX3P 0x0300_1180
B6 | PAD_MIPIRX2N | 1.8V GPIO | G12 | VDD18A_MIPI | IOBLK_G12_REG_PAD_MIPIRX2N 0x0300_1C48 | FMUX_GPIO_REG_IOCTRL_PAD_MIPIRX2N 0x0300_1180 | 0x3 | IO PAD_MIPIRX2N function select : 1 : VI0_D[3] 2 : VO_D[10] 3 : XGPIOC[6] (default) 4 : VI1_D[17] 5 : IIC4_SCL 6 : PWM_OFF_1 7 : DBG[6] Others : Reserved |  | 180 | FMUX_GPIO_REG_IOCTRL_PAD_MIPIRX2N 0x0300_1184
C6 | PAD_MIPIRX2P | 1.8V GPIO | G12 | VDD18A_MIPI | IOBLK_G12_REG_PAD_MIPIRX2P 0x0300_1C4C | FMUX_GPIO_REG_IOCTRL_PAD_MIPIRX2P 0x0300_1184 | 0x3 | IO PAD_MIPIRX2P function select : 1 : VI0_D[4] 2 : VO_D[9] 3 : XGPIOC[7] (default) 4 : VI1_D[18] 5 : IIC4_SDA 6 : PWM_OFF_2 7 : DBG[7] Others : Reserved |  | 184 | FMUX_GPIO_REG_IOCTRL_PAD_MIPIRX2P 0x0300_1188
B5 | PAD_MIPIRX1N | 1.8V GPIO | G12 | VDD18A_MIPI | IOBLK_G12_REG_PAD_MIPIRX1N 0x0300_1C50 | FMUX_GPIO_REG_IOCTRL_PAD_MIPIRX1N 0x0300_1188 | 0x3 | IO PAD_MIPIRX1N function select : 1 : VI0_D[5] 2 : VO_D[8] 3 : XGPIOC[8] (default) 6 : KEY_ROW3 7 : DBG[8] Others : Reserved |  | 188 | FMUX_GPIO_REG_IOCTRL_PAD_MIPIRX1N 0x0300_118C
C5 | PAD_MIPIRX1P | 1.8V GPIO | G12 | VDD18A_MIPI | IOBLK_G12_REG_PAD_MIPIRX1P 0x0300_1C54 | FMUX_GPIO_REG_IOCTRL_PAD_MIPIRX1P 0x0300_118C | 0x3 | IO PAD_MIPIRX1P function select : 1 : VI0_D[6] 2 : VO_D[7] 3 : XGPIOC[9] (default) 4 : IIC1_SDA 6 : KEY_ROW2 7 : DBG[9] Others : Reserved |  | 18C | FMUX_GPIO_REG_IOCTRL_PAD_MIPIRX1P 0x0300_1190
A4 | PAD_MIPIRX0N | 1.8V GPIO | G12 | VDD18A_MIPI | IOBLK_G12_REG_PAD_MIPIRX0N 0x0300_1C58 | FMUX_GPIO_REG_IOCTRL_PAD_MIPIRX0N 0x0300_1190 | 0x3 | IO PAD_MIPIRX0N function select : 1 : VI0_D[7] 2 : VO_D[6] 3 : XGPIOC[10] (default) 4 : IIC1_SCL 5 : CAM_MCLK1 6 : PWM_OFF_0 7 : DBG[10] Others : Reserved |  | 190 | FMUX_GPIO_REG_IOCTRL_PAD_MIPIRX0N 0x0300_1194
B4 | PAD_MIPIRX0P | 1.8V GPIO | G12 | VDD18A_MIPI | IOBLK_G12_REG_PAD_MIPIRX0P 0x0300_1C5C | FMUX_GPIO_REG_IOCTRL_PAD_MIPIRX0P 0x0300_1194 | 0x3 | IO PAD_MIPIRX0P function select : 1 : VI0_D[8] 2 : VO_D[5] 3 : XGPIOC[11] (default) 4 : CAM_MCLK0 7 : DBG[11] Others : Reserved |  | 194 | FMUX_GPIO_REG_IOCTRL_PAD_MIPIRX0P 0x0300_1198
A2 | PAD_MIPI_TXM4 | 1.8V GPIO | G12 | VDD18A_MIPI | IOBLK_G12_REG_PAD_MIPI_TXM4 0x0300_1C60 | FMUX_GPIO_REG_IOCTRL_PAD_MIPI_TXM4 0x0300_1198 | 0x3 | IO PAD_MIPI_TXM4 function select : 0 : VI0_D[15] 1 : SD1_CLK 2 : VO_D[24] 3 : XGPIOC[18] (default) 4 : CAM_MCLK1 5 : PWM[12] 6 : IIC1_SDA 7 : DBG[18] Others : Reserved |  | 198 | FMUX_GPIO_REG_IOCTRL_PAD_MIPI_TXM4 0x0300_119C
B3 | PAD_MIPI_TXP4 | 1.8V GPIO | G12 | VDD18A_MIPI | IOBLK_G12_REG_PAD_MIPI_TXP4 0x0300_1C64 | FMUX_GPIO_REG_IOCTRL_PAD_MIPI_TXP4 0x0300_119C | 0x3 | IO PAD_MIPI_TXP4 function select : 0 : VI0_D[16] 1 : SD1_CMD 2 : VO_D[25] 3 : XGPIOC[19] (default) 4 : CAM_MCLK0 5 : PWM[13] 6 : IIC1_SCL 7 : DBG[19] Others : Reserved |  | 19C | FMUX_GPIO_REG_IOCTRL_PAD_MIPI_TXP4 0x0300_11A0
B2 | PAD_MIPI_TXM3 | 1.8V GPIO | G12 | VDD18A_MIPI | IOBLK_G12_REG_PAD_MIPI_TXM3 0x0300_1C68 | FMUX_GPIO_REG_IOCTRL_PAD_MIPI_TXM3 0x0300_11A0 | 0x3 | IO PAD_MIPI_TXM3 function select : 0 : VI0_D[17] 1 : SD1_D0 2 : VO_D[26] 3 : XGPIOC[20] (default) 4 : IIC2_SDA 5 : PWM[14] 6 : IIC1_SDA 7 : CAM_VS0 Others : Reserved |  | 1A0 | FMUX_GPIO_REG_IOCTRL_PAD_MIPI_TXM3 0x0300_11A4
B1 | PAD_MIPI_TXP3 | 1.8V GPIO | G12 | VDD18A_MIPI | IOBLK_G12_REG_PAD_MIPI_TXP3 0x0300_1C6C | FMUX_GPIO_REG_IOCTRL_PAD_MIPI_TXP3 0x0300_11A4 | 0x3 | IO PAD_MIPI_TXP3 function select : 0 : VI0_D[18] 1 : SD1_D1 2 : VO_D[27] 3 : XGPIOC[21] (default) 4 : IIC2_SCL 5 : PWM[15] 6 : IIC1_SCL 7 : CAM_HS0 Others : Reserved |  | 1A4 | FMUX_GPIO_REG_IOCTRL_PAD_MIPI_TXP3 0x0300_11A8
C2 | PAD_MIPI_TXM2 | 1.8V GPIO | G12 | VDD18A_MIPI | IOBLK_G12_REG_PAD_MIPI_TXM2 0x0300_1C70 | FMUX_GPIO_REG_IOCTRL_PAD_MIPI_TXM2 0x0300_11A8 | 0x3 | IO PAD_MIPI_TXM2 function select : 0 : CR_SDA0 1 : VI0_D[13] 2 : VO_D[0] 3 : XGPIOC[16] (default) 4 : IIC1_SDA 5 : PWM[8] 6 : SPI0_SCK 7 : SD1_D2 Others : Reserved |  | 1A8 | FMUX_GPIO_REG_IOCTRL_PAD_MIPI_TXM2 0x0300_11AC
C1 | PAD_MIPI_TXP2 | 1.8V GPIO | G12 | VDD18A_MIPI | IOBLK_G12_REG_PAD_MIPI_TXP2 0x0300_1C74 | FMUX_GPIO_REG_IOCTRL_PAD_MIPI_TXP2 0x0300_11AC | 0x3 | IO PAD_MIPI_TXP2 function select : 0 : CR_SCL0 1 : VI0_D[14] 2 : VO_CLK0 3 : XGPIOC[17] (default) 4 : IIC1_SCL 5 : PWM[9] 6 : SPI0_CS_X 7 : SD1_D3 Others : Reserved |  | 1AC | FMUX_GPIO_REG_IOCTRL_PAD_MIPI_TXP2 0x0300_11B0
D2 | PAD_MIPI_TXM1 | 1.8V GPIO | G12 | VDD18A_MIPI | IOBLK_G12_REG_PAD_MIPI_TXM1 0x0300_1C78 | FMUX_GPIO_REG_IOCTRL_PAD_MIPI_TXM1 0x0300_11B0 | 0x3 | IO PAD_MIPI_TXM1 function select : 0 : CR_2WTMS 1 : VI0_D[11] 2 : VO_D[2] 3 : XGPIOC[14] (default) 4 : IIC2_SDA 5 : PWM[10] 6 : SPI0_SDO 7 : DBG[14] Others : Reserved |  | 1B0 | FMUX_GPIO_REG_IOCTRL_PAD_MIPI_TXM1 0x0300_11B4
D1 | PAD_MIPI_TXP1 | 1.8V GPIO | G12 | VDD18A_MIPI | IOBLK_G12_REG_PAD_MIPI_TXP1 0x0300_1C7C | FMUX_GPIO_REG_IOCTRL_PAD_MIPI_TXP1 0x0300_11B4 | 0x3 | IO PAD_MIPI_TXP1 function select : 0 : CR_2WTCK 1 : VI0_D[12] 2 : VO_D[1] 3 : XGPIOC[15] (default) 4 : IIC2_SCL 5 : PWM[11] 6 : SPI0_SDI 7 : DBG[15] Others : Reserved |  | 1B4 | FMUX_GPIO_REG_IOCTRL_PAD_MIPI_TXP1 0x0300_11B8
E2 | PAD_MIPI_TXM0 | 1.8V GPIO | G12 | VDD18A_MIPI | IOBLK_G12_REG_PAD_MIPI_TXM0 0x0300_1C80 | FMUX_GPIO_REG_IOCTRL_PAD_MIPI_TXM0 0x0300_11B8 | 0x3 | IO PAD_MIPI_TXM0 function select : 1 : VI0_D[9] 2 : VO_D[4] 3 : XGPIOC[12] (default) 4 : CAM_MCLK1 5 : PWM[14] 6 : CAM_VS0 7 : DBG[12] Others : Reserved |  | 1B8 | FMUX_GPIO_REG_IOCTRL_PAD_MIPI_TXM0 0x0300_11BC
E1 | PAD_MIPI_TXP0 | 1.8V GPIO | G12 | VDD18A_MIPI | IOBLK_G12_REG_PAD_MIPI_TXP0 0x0300_1C84 | FMUX_GPIO_REG_IOCTRL_PAD_MIPI_TXP0 0x0300_11BC | 0x3 | IO PAD_MIPI_TXP0 function select : 1 : VI0_D[10] 2 : VO_D[3] 3 : XGPIOC[13] (default) 4 : CAM_MCLK0 5 : PWM[15] 6 : CAM_HS0 7 : DBG[13] Others : Reserved |  | 1BC | FMUX_GPIO_REG_IOCTRL_PAD_MIPI_TXP0 0x0300_11C0
H1 | PAD_AUD_AINL_MIC | AUDIO GPIO (1.8V) |  | VDD18A_MIPI | #N/A | FMUX_GPIO_REG_IOCTRL_PAD_AUD_AINL_MIC 0x0300_11C0 | 0x3 | IO PAD_AUD_AINL_MIC function select : 3 : XGPIOC[23] (default) 4 : IIS1_BCLK 5 : IIS2_BCLK Others : Reserved |  | 1C0 | FMUX_GPIO_REG_IOCTRL_PAD_AUD_AINL_MIC 0x0300_11C4
J1 | PAD_AUD_AINR_MIC | AUDIO GPIO (1.8V) |  | VDD18A_MIPI | #N/A | FMUX_GPIO_REG_IOCTRL_PAD_AUD_AINR_MIC 0x0300_11C4 | 0x3 | IO PAD_AUD_AINR_MIC function select : 3 : XGPIOC[22] (default) 4 : IIS1_DO 5 : IIS2_DI 6 : IIS1_DI Others : Reserved |  | 1C4 | FMUX_GPIO_REG_IOCTRL_PAD_AUD_AINR_MIC 0x0300_11C8
F2 | PAD_AUD_AOUTL | AUDIO GPIO (1.8V) |  | VDD18A_MIPI | #N/A | FMUX_GPIO_REG_IOCTRL_PAD_AUD_AOUTL 0x0300_11C8 | 0x3 | IO PAD_AUD_AOUTL function select : 3 : XGPIOC[25] (default) 4 : IIS1_LRCK 5 : IIS2_LRCK Others : Reserved |  | 1C8 | FMUX_GPIO_REG_IOCTRL_PAD_AUD_AOUTL 0x0300_11CC
G2 | PAD_AUD_AOUTR | AUDIO GPIO (1.8V) |  | VDD18A_MIPI | #N/A | FMUX_GPIO_REG_IOCTRL_PAD_AUD_AOUTR 0x0300_11CC | 0x3 | IO PAD_AUD_AOUTR function select : 3 : XGPIOC[24] (default) 4 : IIS1_DI 5 : IIS2_DO 6 : IIS1_DO Others : Reserved |  | 1CC | FMUX_GPIO_REG_IOCTRL_PAD_AUD_AOUTR 0x0300_11D0
C15 | GPIO_RTX___EPHY_RTX | 1.8V GPIO | G12 | VDDIO18_1 | IOBLK_G12_REG_GPIO_RTX 0x0300_1C8C | FMUX_GPIO_REG_IOCTRL_GPIO_RTX 0x0300_11D0 | 0x3 | IO GPIO_RTX function select : 3 : XGPIOB[23] (default) 4 : PWM[1] 5 : CAM_MCLK0 Others : Reserved |  | 1D0 | FMUX_GPIO_REG_IOCTRL_GPIO_RTX 0x0300_11D4
R10 | GPIO_ZQ___PAD_ZQ | 1.8V GPIO | GRTC | VDDIO_RTC | IOBLK_GRTC_REG_GPIO_ZQ 0x0502_70E0 | FMUX_GPIO_REG_IOCTRL_GPIO_ZQ 0x0300_11D4 | 0x3 | IO GPIO_ZQ function select : 3 : PWR_GPIO[24] (default) 4 : PWM[2] Others : Reserved |  | 1D4 | FMUX_GPIO_REG_IOCTRL_GPIO_ZQ 0x0300_11D8
#N/A | PKG_TYPE0 | 1.8V GPIO | G1 | VDDIO18_1 | IOBLK_G1_REG_PKG_TYPE0 0x0300_181C | FMUX_GPIO_REG_IOCTRL_PKG_TYPE0 0x0300_1108 | 0x0 | IO PKG_TYPE0 function select : 0 : PKG_TYPE0 (default) Others : Reserved | no pin out | 108 | FMUX_GPIO_REG_IOCTRL_PKG_TYPE0 0x0300_110C
#N/A | PKG_TYPE1 | 1.8V GPIO | G1 | VDDIO18_1 | IOBLK_G1_REG_PKG_TYPE1 0x0300_1824 | FMUX_GPIO_REG_IOCTRL_PKG_TYPE1 0x0300_1110 | 0x0 | IO PKG_TYPE1 function select : 0 : PKG_TYPE1 (default) Others : Reserved | no pin out | 110 | FMUX_GPIO_REG_IOCTRL_PKG_TYPE1 0x0300_1114
#N/A | PKG_TYPE2 | 1.8V GPIO | G1 | VDDIO18_1 | IOBLK_G1_REG_PKG_TYPE2 0x0300_1828 | FMUX_GPIO_REG_IOCTRL_PKG_TYPE2 0x0300_1114 | 0x0 | IO PKG_TYPE2 function select : 0 : PKG_TYPE2 (default) Others : Reserved | no pin out | 114 | FMUX_GPIO_REG_IOCTRL_PKG_TYPE2 0x0300_1118
#N/A | MUX_SPI1_MISO | NA | NA | NA | #N/A | FMUX_GPIO_REG_IOCTRL_MUX_SPI1_MISO 0x0300_1118 | 0x3 | IO MUX_SPI1_MISO function select : 1 : UART3_RTS 2 : IIC1_SDA 3 : XGPIOB[8] (default) 4 : PWM[9] 5 : KEY_COL1 6 : SPI1_SDI 7 : DBG[14] Others : Reserved | Result is feed to PAD_MIPIRX3N func7 | 118 | FMUX_GPIO_REG_IOCTRL_MUX_SPI1_MISO 0x0300_111C
#N/A | MUX_SPI1_MOSI | NA | NA | NA | #N/A | FMUX_GPIO_REG_IOCTRL_MUX_SPI1_MOSI 0x0300_111C | 0x3 | IO MUX_SPI1_MOSI function select : 1 : UART3_RX 2 : IIC1_SCL 3 : XGPIOB[7] (default) 4 : PWM[8] 5 : KEY_COL0 6 : SPI1_SDO 7 : DBG[13] Others : Reserved | Result is feed to PAD_MIPIRX3P func7 | 11C | FMUX_GPIO_REG_IOCTRL_MUX_SPI1_MOSI 0x0300_1120
#N/A | MUX_SPI1_CS | NA | NA | NA | #N/A | FMUX_GPIO_REG_IOCTRL_MUX_SPI1_CS 0x0300_1120 | 0x3 | IO MUX_SPI1_CS function select : 1 : UART3_CTS 2 : CAM_MCLK0 3 : XGPIOB[10] (default) 4 : PWM[11] 5 : KEY_ROW3 6 : SPI1_CS_X 7 : DBG[16] Others : Reserved | Result is feed to PAD_MIPIRX4P func7 | 120 | FMUX_GPIO_REG_IOCTRL_MUX_SPI1_CS 0x0300_1124
#N/A | MUX_SPI1_SCK | NA | NA | NA | #N/A | FMUX_GPIO_REG_IOCTRL_MUX_SPI1_SCK 0x0300_1124 | 0x3 | IO MUX_SPI1_SCK function select : 1 : UART3_TX 2 : CAM_MCLK1 3 : XGPIOB[9] (default) 4 : PWM[10] 5 : KEY_ROW2 6 : SPI1_SCK 7 : DBG[15] Others : Reserved | Result is feed to PAD_MIPIRX4N func7 | 124 | FMUX_GPIO_REG_IOCTRL_MUX_SPI1_SCK 0x0300_1128

## 2. 功能信號表
Interface | Signal Name | Description | Direction | PinName | Function Number | Function select register
ADC | (ADC1) |  | I | ADC1 | 0 | FMUX_GPIO_REG_IOCTRL_ADC1 0x0300_10F8
| (ADC2) |  | I | ADC2 | 0 | FMUX_GPIO_REG_IOCTRL_ADC2 0x0300_10F4
| (ADC3) |  | I | ADC3 | 0 | FMUX_GPIO_REG_IOCTRL_ADC3 0x0300_10F0
| (ADC4) |  | I | PWR0_BUCK | 1 | FMUX_GPIO_REG_IOCTRL_PWM0_BUCK 0x0300_10EC
| (ADC5) |  | I | USB_ID | 1 | FMUX_GPIO_REG_IOCTRL_USB_ID 0x0300_10FC
| (ADC6) |  | I | USB_VBUS_EN | 1 | FMUX_GPIO_REG_IOCTRL_USB_VBUS_EN 0x0300_1100
| (ADC7) |  | I | IIC3_SDA | 7 | FMUX_GPIO_REG_IOCTRL_IIC3_SDA 0x0300_1018
| (ADC8) |  | I | IIC3_SCL | 7 | FMUX_GPIO_REG_IOCTRL_IIC3_SCL 0x0300_1014
| (ADC9) |  | I | CAM_MCLK1 | 7 | FMUX_GPIO_REG_IOCTRL_CAM_MCLK1 0x0300_100C
No die domain ADC | (PWRSAR.VIN1) |  | I | PWR_SEQ3 | 7 | FMUX_GPIO_REG_IOCTRL_PWR_SEQ3 0x0300_108C
| (PWRSAR.VIN2) |  | I | PWR_SEQ1 | 7 | FMUX_GPIO_REG_IOCTRL_PWR_SEQ1 0x0300_1084
| PWR_VBAT_DET(PWRSAR.VIN3) |  | I | PWR_VBAT_DET | 0 | FMUX_GPIO_REG_IOCTRL_PWR_VBAT_DET 0x0300_107C
| PWR_GPIO0(PWRSAR.VIN4) |  | I | PWR_GPIO0 | 0 | FMUX_GPIO_REG_IOCTRL_PWR_GPIO0 0x0300_10A4
| PWR_GPIO1(PWRSAR.VIN5) |  | I | PWR_GPIO1 | 0 | FMUX_GPIO_REG_IOCTRL_PWR_GPIO1 0x0300_10A8
| PWR_GPIO2(PWRSAR.VIN6) |  | I | PWR_GPIO2 | 0 | FMUX_GPIO_REG_IOCTRL_PWR_GPIO2 0x0300_10AC
Audio | (PAD_AUD_AINL_MIC) |  | I | PAD_AUD_AINL_MIC | 0 | FMUX_GPIO_REG_IOCTRL_PAD_AUD_AINL_MIC 0x0300_11C0
| (PAD_AUD_AINR_MIC) |  | I | PAD_AUD_AINR_MIC | 0 | FMUX_GPIO_REG_IOCTRL_PAD_AUD_AINR_MIC 0x0300_11C4
| (PAD_AUD_AOUTL) |  | O | PAD_AUD_AOUTL | 0 | FMUX_GPIO_REG_IOCTRL_PAD_AUD_AOUTL 0x0300_11C8
| (PAD_AUD_AOUTR) |  | O | PAD_AUD_AOUTR | 0 | FMUX_GPIO_REG_IOCTRL_PAD_AUD_AOUTR 0x0300_11CC
Ethernet | (PAD_ETH_RXM) |  | I/O | PAD_ETH_RXM___EPHY_TXP | 0 | FMUX_GPIO_REG_IOCTRL_PAD_ETH_RXM 0x0300_1134
| (PAD_ETH_RXP) |  | I/O | PAD_ETH_RXP___EPHY_TXN | 0 | FMUX_GPIO_REG_IOCTRL_PAD_ETH_RXP 0x0300_1130
| (PAD_ETH_TXM) |  | I/O | PAD_ETH_TXM___EPHY_RXP | 0 | FMUX_GPIO_REG_IOCTRL_PAD_ETH_TXM 0x0300_112C
| (PAD_ETH_TXP) |  | I/O | PAD_ETH_TXP___EPHY_RXN | 0 | FMUX_GPIO_REG_IOCTRL_PAD_ETH_TXP 0x0300_1128
| EPHY_LNK_LED |  | O | SD0_CLK | 6 | FMUX_GPIO_REG_IOCTRL_SD0_CLK 0x0300_101C
| EPHY_LNK_LED |  | O | PWR_WAKEUP0 | 6 | FMUX_GPIO_REG_IOCTRL_PWR_WAKEUP0 0x0300_1090
| EPHY_LNK_LED |  | O | PWR_WAKEUP1 | 6 | FMUX_GPIO_REG_IOCTRL_PWR_WAKEUP1 0x0300_1094
| EPHY_LNK_LED |  | O | SD1_CMD | 5 | FMUX_GPIO_REG_IOCTRL_SD1_CMD 0x0300_10E0
| EPHY_LNK_LED |  | O | ADC3 | 5 | FMUX_GPIO_REG_IOCTRL_ADC3 0x0300_10F0
| EPHY_LNK_LED |  | O | PWR_GPIO1 | 3 | FMUX_GPIO_REG_IOCTRL_PWR_GPIO1 0x0300_10A8
| EPHY_SPD_LED |  | O | SD0_CMD | 6 | FMUX_GPIO_REG_IOCTRL_SD0_CMD 0x0300_1020
| EPHY_SPD_LED |  | O | PWR_BUTTON1 | 6 | FMUX_GPIO_REG_IOCTRL_PWR_BUTTON1 0x0300_1098
| EPHY_SPD_LED |  | O | PWR_ON | 6 | FMUX_GPIO_REG_IOCTRL_PWR_ON 0x0300_109C
| EPHY_SPD_LED |  | O | SD1_CLK | 5 | FMUX_GPIO_REG_IOCTRL_SD1_CLK 0x0300_10E4
| EPHY_SPD_LED |  | O | ADC2 | 5 | FMUX_GPIO_REG_IOCTRL_ADC2 0x0300_10F4
| EPHY_SPD_LED |  | O | PWR_GPIO2 | 3 | FMUX_GPIO_REG_IOCTRL_PWR_GPIO2 0x0300_10AC
DSI/LVDS | (PAD_MIPI_TXM0) |  | I/O | PAD_MIPI_TXM0 | 0 | FMUX_GPIO_REG_IOCTRL_PAD_MIPI_TXM0 0x0300_11B8
| (PAD_MIPI_TXP0) |  | I/O | PAD_MIPI_TXP0 | 0 | FMUX_GPIO_REG_IOCTRL_PAD_MIPI_TXP0 0x0300_11BC
| (PAD_MIPI_TXM1) |  | I/O | PAD_MIPI_TXM1 | 3 | FMUX_GPIO_REG_IOCTRL_PAD_MIPI_TXM1 0x0300_11B0
| (PAD_MIPI_TXP1) |  | I/O | PAD_MIPI_TXP1 | 3 | FMUX_GPIO_REG_IOCTRL_PAD_MIPI_TXP1 0x0300_11B4
| (PAD_MIPI_TXM2) |  | I/O | PAD_MIPI_TXM2 | 3 | FMUX_GPIO_REG_IOCTRL_PAD_MIPI_TXM2 0x0300_11A8
| (PAD_MIPI_TXP2) |  | I/O | PAD_MIPI_TXP2 | 3 | FMUX_GPIO_REG_IOCTRL_PAD_MIPI_TXP2 0x0300_11AC
| (PAD_MIPI_TXM3) |  | I/O | PAD_MIPI_TXM3 | 3 | FMUX_GPIO_REG_IOCTRL_PAD_MIPI_TXM3 0x0300_11A0
| (PAD_MIPI_TXP3) |  | I/O | PAD_MIPI_TXP3 | 3 | FMUX_GPIO_REG_IOCTRL_PAD_MIPI_TXP3 0x0300_11A4
| (PAD_MIPI_TXM4) |  | I/O | PAD_MIPI_TXM4 | 3 | FMUX_GPIO_REG_IOCTRL_PAD_MIPI_TXM4 0x0300_1198
| (PAD_MIPI_TXP4) |  | I/O | PAD_MIPI_TXP4 | 3 | FMUX_GPIO_REG_IOCTRL_PAD_MIPI_TXP4 0x0300_119C
CSI/sLVDS/HiSPI | (PAD_MIPIRX0N) |  | I/O | PAD_MIPIRX0N | 0 | FMUX_GPIO_REG_IOCTRL_PAD_MIPIRX0N 0x0300_1190
| (PAD_MIPIRX0P) |  | I/O | PAD_MIPIRX0P | 0 | FMUX_GPIO_REG_IOCTRL_PAD_MIPIRX0P 0x0300_1194
| (PAD_MIPIRX1N) |  | I/O | PAD_MIPIRX1N | 0 | FMUX_GPIO_REG_IOCTRL_PAD_MIPIRX1N 0x0300_1188
| (PAD_MIPIRX1P) |  | I/O | PAD_MIPIRX1P | 0 | FMUX_GPIO_REG_IOCTRL_PAD_MIPIRX1P 0x0300_118C
| (PAD_MIPIRX2N) |  | I/O | PAD_MIPIRX2N | 0 | FMUX_GPIO_REG_IOCTRL_PAD_MIPIRX2N 0x0300_1180
| (PAD_MIPIRX2P) |  | I/O | PAD_MIPIRX2P | 0 | FMUX_GPIO_REG_IOCTRL_PAD_MIPIRX2P 0x0300_1184
| (PAD_MIPIRX3N) |  | I/O | PAD_MIPIRX3N | 3 | FMUX_GPIO_REG_IOCTRL_PAD_MIPIRX3N 0x0300_1178
| (PAD_MIPIRX3P) |  | I/O | PAD_MIPIRX3P | 3 | FMUX_GPIO_REG_IOCTRL_PAD_MIPIRX3P 0x0300_117C
| (PAD_MIPIRX4N) |  | I/O | PAD_MIPIRX4N | 3 | FMUX_GPIO_REG_IOCTRL_PAD_MIPIRX4N 0x0300_1170
| (PAD_MIPIRX4P) |  | I/O | PAD_MIPIRX4P | 3 | FMUX_GPIO_REG_IOCTRL_PAD_MIPIRX4P 0x0300_1174
| (PAD_MIPIRX5N) |  | I/O | PAD_MIPIRX5N | 0 | FMUX_GPIO_REG_IOCTRL_PAD_MIPIRX5N 0x0300_1168
| (PAD_MIPIRX5P) |  | I/O | PAD_MIPIRX5P | 0 | FMUX_GPIO_REG_IOCTRL_PAD_MIPIRX5P 0x0300_116C
Aux clock out | AUX0 |  | O | AUX0 | 0 | FMUX_GPIO_REG_IOCTRL_AUX0 0x0300_1078
| AUX0 |  | O | SD0_D1 | 2 | FMUX_GPIO_REG_IOCTRL_SD0_D1 0x0300_1028
| AUX0 |  | O | CLK32K | 1 | FMUX_GPIO_REG_IOCTRL_CLK32K 0x0300_10B0
| AUX0 |  | O | UART0_RX | 5 | FMUX_GPIO_REG_IOCTRL_UART0_RX 0x0300_1044
| AUX0 |  | O | JTAG_CPU_TMS | 5 | FMUX_GPIO_REG_IOCTRL_JTAG_CPU_TMS 0x0300_1064
| AUX1 |  | O | CAM_MCLK0 | 2 | FMUX_GPIO_REG_IOCTRL_CAM_MCLK0 0x0300_1000
| AUX1 |  | O | SD0_D2 | 2 | FMUX_GPIO_REG_IOCTRL_SD0_D2 0x0300_102C
| AUX1 |  | O | CLK25M | 1 | FMUX_GPIO_REG_IOCTRL_CLK25M 0x0300_10B4
| AUX1 |  | O | UART0_TX | 5 | FMUX_GPIO_REG_IOCTRL_UART0_TX 0x0300_1040
| AUX1 |  | O | JTAG_CPU_TCK | 5 | FMUX_GPIO_REG_IOCTRL_JTAG_CPU_TCK 0x0300_1068
| AUX2 |  | O | EMMC_RSTN | 4 | FMUX_GPIO_REG_IOCTRL_EMMC_RSTN 0x0300_1048
| AUX2 |  | O | CAM_MCLK1 | 2 | FMUX_GPIO_REG_IOCTRL_CAM_MCLK1 0x0300_100C
| CLK25M |  | O | CLK25M | 0 | FMUX_GPIO_REG_IOCTRL_CLK25M 0x0300_10B4
| CLK32K |  | O | CLK32K | 0 | FMUX_GPIO_REG_IOCTRL_CLK32K 0x0300_10B0
Camera Interface | CAM_HS0 |  | O | CAM_PD0 | 4 | FMUX_GPIO_REG_IOCTRL_CAM_PD0 0x0300_1004
| CAM_HS0 |  | O | CAM_MCLK1 | 4 | FMUX_GPIO_REG_IOCTRL_CAM_MCLK1 0x0300_100C
| CAM_HS0 |  | O | SD1_CLK | 4 | FMUX_GPIO_REG_IOCTRL_SD1_CLK 0x0300_10E4
| CAM_HS0 |  | O | PAD_MIPI_TXP0 | 6 | FMUX_GPIO_REG_IOCTRL_PAD_MIPI_TXP0 0x0300_11BC
| CAM_HS0 |  | O | PAD_ETH_RXP___EPHY_TXN | 5 | FMUX_GPIO_REG_IOCTRL_PAD_ETH_RXP 0x0300_1130
| CAM_HS0 |  | O | VIVO_D7 | 7 | FMUX_GPIO_REG_IOCTRL_VIVO_D7 0x0300_1144
| CAM_HS0 |  | O | VIVO_D5 | 7 | FMUX_GPIO_REG_IOCTRL_VIVO_D5 0x0300_114C
| CAM_HS0 |  | O | VIVO_D3 | 7 | FMUX_GPIO_REG_IOCTRL_VIVO_D3 0x0300_1154
| CAM_HS0 |  | O | PAD_MIPI_TXP3 | 7 | FMUX_GPIO_REG_IOCTRL_PAD_MIPI_TXP3 0x0300_11A4
| CAM_MCLK0 |  | O | PAD_MIPI_TXP4 | 4 | FMUX_GPIO_REG_IOCTRL_PAD_MIPI_TXP4 0x0300_119C
| CAM_MCLK0 |  | O | PAD_MIPI_TXP0 | 4 | FMUX_GPIO_REG_IOCTRL_PAD_MIPI_TXP0 0x0300_11BC
| CAM_MCLK0 |  | O | SD0_D3 | 1 | FMUX_GPIO_REG_IOCTRL_SD0_D3 0x0300_1030
| CAM_MCLK0 |  | O | UART0_RX | 1 | FMUX_GPIO_REG_IOCTRL_UART0_RX 0x0300_1044
| CAM_MCLK0 |  | O | JTAG_CPU_TMS | 1 | FMUX_GPIO_REG_IOCTRL_JTAG_CPU_TMS 0x0300_1064
| CAM_MCLK0 |  | O | VIVO_CLK | 5 | FMUX_GPIO_REG_IOCTRL_VIVO_CLK 0x0300_1164
| CAM_MCLK0 |  | O | CAM_MCLK0 | 0 | FMUX_GPIO_REG_IOCTRL_CAM_MCLK0 0x0300_1000
| CAM_MCLK0 |  | O | SD1_D3 | 4 | FMUX_GPIO_REG_IOCTRL_SD1_D3 0x0300_10D0
| CAM_MCLK0 |  | O | SD1_D2 | 4 | FMUX_GPIO_REG_IOCTRL_SD1_D2 0x0300_10D4
| CAM_MCLK0 |  | O | USB_VBUS_DET | 4 | FMUX_GPIO_REG_IOCTRL_USB_VBUS_DET 0x0300_1108
| CAM_MCLK0 |  | O | PAD_MIPIRX3N | 4 | FMUX_GPIO_REG_IOCTRL_PAD_MIPIRX3N 0x0300_1178
| CAM_MCLK0 |  | O | PAD_MIPIRX0P | 4 | FMUX_GPIO_REG_IOCTRL_PAD_MIPIRX0P 0x0300_1194
| CAM_MCLK0 |  | O | MUX_SPI1_CS | 2 | FMUX_GPIO_REG_IOCTRL_MUX_SPI1_CS 0x0300_1120
| CAM_MCLK0 |  | O | PAD_ETH_RXM___EPHY_TXP | 2 | FMUX_GPIO_REG_IOCTRL_PAD_ETH_RXM 0x0300_1134
| CAM_MCLK0 |  | O | CLK32K | 6 | FMUX_GPIO_REG_IOCTRL_CLK32K 0x0300_10B0
| CAM_MCLK0 |  | O | ADC3 | 1 | FMUX_GPIO_REG_IOCTRL_ADC3 0x0300_10F0
| CAM_MCLK0 |  | O | PAD_ETH_TXP___EPHY_RXN | 5 | FMUX_GPIO_REG_IOCTRL_PAD_ETH_TXP 0x0300_1128
| CAM_MCLK0 |  | O | VIVO_D10 | 5 | FMUX_GPIO_REG_IOCTRL_VIVO_D10 0x0300_1138
| CAM_MCLK0 |  | O | PAD_MIPIRX5N | 5 | FMUX_GPIO_REG_IOCTRL_PAD_MIPIRX5N 0x0300_1168
| CAM_MCLK0 |  | O | PAD_MIPIRX4N | 5 | FMUX_GPIO_REG_IOCTRL_PAD_MIPIRX4N 0x0300_1170
| CAM_MCLK0 |  | O | GPIO_RTX___EPHY_RTX | 5 | FMUX_GPIO_REG_IOCTRL_GPIO_RTX 0x0300_11D0
| CAM_MCLK1 |  | O | SD1_D1 | 4 | FMUX_GPIO_REG_IOCTRL_SD1_D1 0x0300_10D8
| CAM_MCLK1 |  | O | SD1_D0 | 4 | FMUX_GPIO_REG_IOCTRL_SD1_D0 0x0300_10DC
| CAM_MCLK1 |  | O | PAD_MIPI_TXM4 | 4 | FMUX_GPIO_REG_IOCTRL_PAD_MIPI_TXM4 0x0300_1198
| CAM_MCLK1 |  | O | PAD_MIPI_TXM0 | 4 | FMUX_GPIO_REG_IOCTRL_PAD_MIPI_TXM0 0x0300_11B8
| CAM_MCLK1 |  | O | MUX_SPI1_SCK | 2 | FMUX_GPIO_REG_IOCTRL_MUX_SPI1_SCK 0x0300_1124
| CAM_MCLK1 |  | O | PAD_ETH_RXP___EPHY_TXN | 2 | FMUX_GPIO_REG_IOCTRL_PAD_ETH_RXP 0x0300_1130
| CAM_MCLK1 |  | O | CLK25M | 6 | FMUX_GPIO_REG_IOCTRL_CLK25M 0x0300_10B4
| CAM_MCLK1 |  | O | ADC2 | 1 | FMUX_GPIO_REG_IOCTRL_ADC2 0x0300_10F4
| CAM_MCLK1 |  | O | USB_VBUS_DET | 5 | FMUX_GPIO_REG_IOCTRL_USB_VBUS_DET 0x0300_1108
| CAM_MCLK1 |  | O | PAD_ETH_TXM___EPHY_RXP | 5 | FMUX_GPIO_REG_IOCTRL_PAD_ETH_TXM 0x0300_112C
| CAM_MCLK1 |  | O | VIVO_D9 | 5 | FMUX_GPIO_REG_IOCTRL_VIVO_D9 0x0300_113C
| CAM_MCLK1 |  | O | PAD_MIPIRX5P | 5 | FMUX_GPIO_REG_IOCTRL_PAD_MIPIRX5P 0x0300_116C
| CAM_MCLK1 |  | O | PAD_MIPIRX4P | 5 | FMUX_GPIO_REG_IOCTRL_PAD_MIPIRX4P 0x0300_1174
| CAM_MCLK1 |  | O | PAD_MIPIRX0N | 5 | FMUX_GPIO_REG_IOCTRL_PAD_MIPIRX0N 0x0300_1190
| CAM_MCLK1 |  | O | SD0_D0 | 1 | FMUX_GPIO_REG_IOCTRL_SD0_D0 0x0300_1024
| CAM_MCLK1 |  | O | UART0_TX | 1 | FMUX_GPIO_REG_IOCTRL_UART0_TX 0x0300_1040
| CAM_MCLK1 |  | O | JTAG_CPU_TCK | 1 | FMUX_GPIO_REG_IOCTRL_JTAG_CPU_TCK 0x0300_1068
| CAM_MCLK1 |  | O | VIVO_D2 | 5 | FMUX_GPIO_REG_IOCTRL_VIVO_D2 0x0300_1158
| CAM_MCLK1 |  | O | CAM_MCLK1 | 0 | FMUX_GPIO_REG_IOCTRL_CAM_MCLK1 0x0300_100C
| CAM_VS0 |  | O | CAM_RST0 | 4 | FMUX_GPIO_REG_IOCTRL_CAM_RST0 0x0300_1008
| CAM_VS0 |  | O | CAM_PD1 | 4 | FMUX_GPIO_REG_IOCTRL_CAM_PD1 0x0300_1010
| CAM_VS0 |  | O | SD1_CMD | 4 | FMUX_GPIO_REG_IOCTRL_SD1_CMD 0x0300_10E0
| CAM_VS0 |  | O | PAD_MIPI_TXM0 | 6 | FMUX_GPIO_REG_IOCTRL_PAD_MIPI_TXM0 0x0300_11B8
| CAM_VS0 |  | O | PAD_ETH_RXM___EPHY_TXP | 5 | FMUX_GPIO_REG_IOCTRL_PAD_ETH_RXM 0x0300_1134
| CAM_VS0 |  | O | VIVO_D8 | 7 | FMUX_GPIO_REG_IOCTRL_VIVO_D8 0x0300_1140
| CAM_VS0 |  | O | VIVO_D6 | 7 | FMUX_GPIO_REG_IOCTRL_VIVO_D6 0x0300_1148
| CAM_VS0 |  | O | VIVO_D4 | 7 | FMUX_GPIO_REG_IOCTRL_VIVO_D4 0x0300_1150
| CAM_VS0 |  | O | PAD_MIPI_TXM3 | 7 | FMUX_GPIO_REG_IOCTRL_PAD_MIPI_TXM3 0x0300_11A0
Parallel Video Out | VO_CLK0 |  | O | PAD_MIPI_TXP2 | 2 | FMUX_GPIO_REG_IOCTRL_PAD_MIPI_TXP2 0x0300_11AC
| VO_CLK1 |  | O | VIVO_CLK | 2 | FMUX_GPIO_REG_IOCTRL_VIVO_CLK 0x0300_1164
| VO_D[0] |  | O | PAD_MIPI_TXM2 | 2 | FMUX_GPIO_REG_IOCTRL_PAD_MIPI_TXM2 0x0300_11A8
| VO_D[1] |  | O | PAD_MIPI_TXP1 | 2 | FMUX_GPIO_REG_IOCTRL_PAD_MIPI_TXP1 0x0300_11B4
| VO_D[2] |  | O | PAD_MIPI_TXM1 | 2 | FMUX_GPIO_REG_IOCTRL_PAD_MIPI_TXM1 0x0300_11B0
| VO_D[3] |  | O | PAD_MIPI_TXP0 | 2 | FMUX_GPIO_REG_IOCTRL_PAD_MIPI_TXP0 0x0300_11BC
| VO_D[4] |  | O | PAD_MIPI_TXM0 | 2 | FMUX_GPIO_REG_IOCTRL_PAD_MIPI_TXM0 0x0300_11B8
| VO_D[5] |  | O | PAD_MIPIRX0P | 2 | FMUX_GPIO_REG_IOCTRL_PAD_MIPIRX0P 0x0300_1194
| VO_D[6] |  | O | PAD_MIPIRX0N | 2 | FMUX_GPIO_REG_IOCTRL_PAD_MIPIRX0N 0x0300_1190
| VO_D[7] |  | O | PAD_MIPIRX1P | 2 | FMUX_GPIO_REG_IOCTRL_PAD_MIPIRX1P 0x0300_118C
| VO_D[8] |  | O | PAD_MIPIRX1N | 2 | FMUX_GPIO_REG_IOCTRL_PAD_MIPIRX1N 0x0300_1188
| VO_D[9] |  | O | PAD_MIPIRX2P | 2 | FMUX_GPIO_REG_IOCTRL_PAD_MIPIRX2P 0x0300_1184
| VO_D[10] |  | O | PAD_MIPIRX2N | 2 | FMUX_GPIO_REG_IOCTRL_PAD_MIPIRX2N 0x0300_1180
| VO_D[11] |  | O | PAD_MIPIRX5P | 2 | FMUX_GPIO_REG_IOCTRL_PAD_MIPIRX5P 0x0300_116C
| VO_D[12] |  | O | PAD_MIPIRX5N | 2 | FMUX_GPIO_REG_IOCTRL_PAD_MIPIRX5N 0x0300_1168
| VO_D[13] |  | O | VIVO_D0 | 2 | FMUX_GPIO_REG_IOCTRL_VIVO_D0 0x0300_1160
| VO_D[14] |  | O | VIVO_D1 | 2 | FMUX_GPIO_REG_IOCTRL_VIVO_D1 0x0300_115C
| VO_D[15] |  | O | VIVO_D2 | 2 | FMUX_GPIO_REG_IOCTRL_VIVO_D2 0x0300_1158
| VO_D[16] |  | O | VIVO_D3 | 2 | FMUX_GPIO_REG_IOCTRL_VIVO_D3 0x0300_1154
| VO_D[17] |  | O | VIVO_D4 | 2 | FMUX_GPIO_REG_IOCTRL_VIVO_D4 0x0300_1150
| VO_D[18] |  | O | VIVO_D5 | 2 | FMUX_GPIO_REG_IOCTRL_VIVO_D5 0x0300_114C
| VO_D[19] |  | O | VIVO_D6 | 2 | FMUX_GPIO_REG_IOCTRL_VIVO_D6 0x0300_1148
| VO_D[20] |  | O | VIVO_D7 | 2 | FMUX_GPIO_REG_IOCTRL_VIVO_D7 0x0300_1144
| VO_D[21] |  | O | VIVO_D8 | 2 | FMUX_GPIO_REG_IOCTRL_VIVO_D8 0x0300_1140
| VO_D[22] |  | O | VIVO_D9 | 2 | FMUX_GPIO_REG_IOCTRL_VIVO_D9 0x0300_113C
| VO_D[23] |  | O | VIVO_D10 | 2 | FMUX_GPIO_REG_IOCTRL_VIVO_D10 0x0300_1138
| VO_D[24] |  | O | PAD_MIPI_TXM4 | 2 | FMUX_GPIO_REG_IOCTRL_PAD_MIPI_TXM4 0x0300_1198
| VO_D[25] |  | O | PAD_MIPI_TXP4 | 2 | FMUX_GPIO_REG_IOCTRL_PAD_MIPI_TXP4 0x0300_119C
| VO_D[26] |  | O | PAD_MIPI_TXM3 | 2 | FMUX_GPIO_REG_IOCTRL_PAD_MIPI_TXM3 0x0300_11A0
| VO_D[27] |  | O | PAD_MIPI_TXP3 | 2 | FMUX_GPIO_REG_IOCTRL_PAD_MIPI_TXP3 0x0300_11A4
| VO_D[28] |  | O | JTAG_CPU_TMS | 7 | FMUX_GPIO_REG_IOCTRL_JTAG_CPU_TMS 0x0300_1064
| VO_D[29] |  | O | JTAG_CPU_TCK | 7 | FMUX_GPIO_REG_IOCTRL_JTAG_CPU_TCK 0x0300_1068
| VO_D[30] |  | O | JTAG_CPU_TRST | 6 | FMUX_GPIO_REG_IOCTRL_JTAG_CPU_TRST 0x0300_106C
| VO_D[31] |  | O | AUX0 | 5 | FMUX_GPIO_REG_IOCTRL_AUX0 0x0300_1078
| VO_D[32] |  | O | SD1_D3 | 0 | FMUX_GPIO_REG_IOCTRL_SD1_D3 0x0300_10D0
| VO_D[33] |  | O | SD1_D2 | 0 | FMUX_GPIO_REG_IOCTRL_SD1_D2 0x0300_10D4
| VO_D[34] |  | O | SD1_D1 | 0 | FMUX_GPIO_REG_IOCTRL_SD1_D1 0x0300_10D8
| VO_D[35] |  | O | SD1_D0 | 0 | FMUX_GPIO_REG_IOCTRL_SD1_D0 0x0300_10DC
| VO_D[36] |  | O | SD1_CMD | 0 | FMUX_GPIO_REG_IOCTRL_SD1_CMD 0x0300_10E0
| VO_D[37] |  | O | SD1_CLK | 0 | FMUX_GPIO_REG_IOCTRL_SD1_CLK 0x0300_10E4
Parallel Video In | VI0_CLK |  | I | PAD_MIPIRX4N | 1 | FMUX_GPIO_REG_IOCTRL_PAD_MIPIRX4N 0x0300_1170
| VI0_D[0] |  | I | PAD_MIPIRX4P | 1 | FMUX_GPIO_REG_IOCTRL_PAD_MIPIRX4P 0x0300_1174
| VI0_D[1] |  | I | PAD_MIPIRX3N | 1 | FMUX_GPIO_REG_IOCTRL_PAD_MIPIRX3N 0x0300_1178
| VI0_D[10] |  | I | PAD_MIPI_TXP0 | 1 | FMUX_GPIO_REG_IOCTRL_PAD_MIPI_TXP0 0x0300_11BC
| VI0_D[11] |  | I | PAD_MIPI_TXM1 | 1 | FMUX_GPIO_REG_IOCTRL_PAD_MIPI_TXM1 0x0300_11B0
| VI0_D[12] |  | I | PAD_MIPI_TXP1 | 1 | FMUX_GPIO_REG_IOCTRL_PAD_MIPI_TXP1 0x0300_11B4
| VI0_D[13] |  | I | PAD_MIPI_TXM2 | 1 | FMUX_GPIO_REG_IOCTRL_PAD_MIPI_TXM2 0x0300_11A8
| VI0_D[14] |  | I | PAD_MIPI_TXP2 | 1 | FMUX_GPIO_REG_IOCTRL_PAD_MIPI_TXP2 0x0300_11AC
| VI0_D[15] |  | I | PAD_MIPI_TXM4 | 0 | FMUX_GPIO_REG_IOCTRL_PAD_MIPI_TXM4 0x0300_1198
| VI0_D[16] |  | I | PAD_MIPI_TXP4 | 0 | FMUX_GPIO_REG_IOCTRL_PAD_MIPI_TXP4 0x0300_119C
| VI0_D[17] |  | I | PAD_MIPI_TXM3 | 0 | FMUX_GPIO_REG_IOCTRL_PAD_MIPI_TXM3 0x0300_11A0
| VI0_D[18] |  | I | PAD_MIPI_TXP3 | 0 | FMUX_GPIO_REG_IOCTRL_PAD_MIPI_TXP3 0x0300_11A4
| VI0_D[2] |  | I | PAD_MIPIRX3P | 1 | FMUX_GPIO_REG_IOCTRL_PAD_MIPIRX3P 0x0300_117C
| VI0_D[3] |  | I | PAD_MIPIRX2N | 1 | FMUX_GPIO_REG_IOCTRL_PAD_MIPIRX2N 0x0300_1180
| VI0_D[4] |  | I | PAD_MIPIRX2P | 1 | FMUX_GPIO_REG_IOCTRL_PAD_MIPIRX2P 0x0300_1184
| VI0_D[5] |  | I | PAD_MIPIRX1N | 1 | FMUX_GPIO_REG_IOCTRL_PAD_MIPIRX1N 0x0300_1188
| VI0_D[6] |  | I | PAD_MIPIRX1P | 1 | FMUX_GPIO_REG_IOCTRL_PAD_MIPIRX1P 0x0300_118C
| VI0_D[7] |  | I | PAD_MIPIRX0N | 1 | FMUX_GPIO_REG_IOCTRL_PAD_MIPIRX0N 0x0300_1190
| VI0_D[8] |  | I | PAD_MIPIRX0P | 1 | FMUX_GPIO_REG_IOCTRL_PAD_MIPIRX0P 0x0300_1194
| VI0_D[9] |  | I | PAD_MIPI_TXM0 | 1 | FMUX_GPIO_REG_IOCTRL_PAD_MIPI_TXM0 0x0300_11B8
| VI1_CLK |  | I | VIVO_CLK | 1 | FMUX_GPIO_REG_IOCTRL_VIVO_CLK 0x0300_1164
| VI1_D[0] |  | I | VIVO_D0 | 1 | FMUX_GPIO_REG_IOCTRL_VIVO_D0 0x0300_1160
| VI1_D[1] |  | I | VIVO_D1 | 1 | FMUX_GPIO_REG_IOCTRL_VIVO_D1 0x0300_115C
| VI1_D[10] |  | I | VIVO_D10 | 1 | FMUX_GPIO_REG_IOCTRL_VIVO_D10 0x0300_1138
| VI1_D[11] |  | I | PAD_MIPIRX5N | 1 | FMUX_GPIO_REG_IOCTRL_PAD_MIPIRX5N 0x0300_1168
| VI1_D[12] |  | I | PAD_MIPIRX5P | 1 | FMUX_GPIO_REG_IOCTRL_PAD_MIPIRX5P 0x0300_116C
| VI1_D[13] |  | I | PAD_MIPIRX4N | 2 | FMUX_GPIO_REG_IOCTRL_PAD_MIPIRX4N 0x0300_1170
| VI1_D[14] |  | I | PAD_MIPIRX4P | 2 | FMUX_GPIO_REG_IOCTRL_PAD_MIPIRX4P 0x0300_1174
| VI1_D[15] |  | I | PAD_MIPIRX3N | 2 | FMUX_GPIO_REG_IOCTRL_PAD_MIPIRX3N 0x0300_1178
| VI1_D[16] |  | I | PAD_MIPIRX3P | 2 | FMUX_GPIO_REG_IOCTRL_PAD_MIPIRX3P 0x0300_117C
| VI1_D[17] |  | I | PAD_MIPIRX2N | 4 | FMUX_GPIO_REG_IOCTRL_PAD_MIPIRX2N 0x0300_1180
| VI1_D[18] |  | I | PAD_MIPIRX2P | 4 | FMUX_GPIO_REG_IOCTRL_PAD_MIPIRX2P 0x0300_1184
| VI1_D[2] |  | I | VIVO_D2 | 1 | FMUX_GPIO_REG_IOCTRL_VIVO_D2 0x0300_1158
| VI1_D[3] |  | I | VIVO_D3 | 1 | FMUX_GPIO_REG_IOCTRL_VIVO_D3 0x0300_1154
| VI1_D[4] |  | I | VIVO_D4 | 1 | FMUX_GPIO_REG_IOCTRL_VIVO_D4 0x0300_1150
| VI1_D[5] |  | I | VIVO_D5 | 1 | FMUX_GPIO_REG_IOCTRL_VIVO_D5 0x0300_114C
| VI1_D[6] |  | I | VIVO_D6 | 1 | FMUX_GPIO_REG_IOCTRL_VIVO_D6 0x0300_1148
| VI1_D[7] |  | I | VIVO_D7 | 1 | FMUX_GPIO_REG_IOCTRL_VIVO_D7 0x0300_1144
| VI1_D[8] |  | I | VIVO_D8 | 1 | FMUX_GPIO_REG_IOCTRL_VIVO_D8 0x0300_1140
| VI1_D[9] |  | I | VIVO_D9 | 1 | FMUX_GPIO_REG_IOCTRL_VIVO_D9 0x0300_113C
| VI2_CLK |  | I | VIVO_CLK | 0 | FMUX_GPIO_REG_IOCTRL_VIVO_CLK 0x0300_1164
| VI2_D[0] |  | I | VIVO_D0 | 0 | FMUX_GPIO_REG_IOCTRL_VIVO_D0 0x0300_1160
| VI2_D[1] |  | I | VIVO_D1 | 0 | FMUX_GPIO_REG_IOCTRL_VIVO_D1 0x0300_115C
| VI2_D[2] |  | I | VIVO_D2 | 0 | FMUX_GPIO_REG_IOCTRL_VIVO_D2 0x0300_1158
| VI2_D[3] |  | I | VIVO_D3 | 0 | FMUX_GPIO_REG_IOCTRL_VIVO_D3 0x0300_1154
| VI2_D[4] |  | I | VIVO_D4 | 0 | FMUX_GPIO_REG_IOCTRL_VIVO_D4 0x0300_1150
| VI2_D[5] |  | I | VIVO_D5 | 0 | FMUX_GPIO_REG_IOCTRL_VIVO_D5 0x0300_114C
| VI2_D[6] |  | I | VIVO_D6 | 0 | FMUX_GPIO_REG_IOCTRL_VIVO_D6 0x0300_1148
| VI2_D[7] |  | I | VIVO_D7 | 0 | FMUX_GPIO_REG_IOCTRL_VIVO_D7 0x0300_1144
eMMC | EMMC_CLK |  | O | EMMC_CLK | 0 | FMUX_GPIO_REG_IOCTRL_EMMC_CLK 0x0300_1050
| EMMC_CMD |  | I/O | EMMC_CMD | 0 | FMUX_GPIO_REG_IOCTRL_EMMC_CMD 0x0300_105C
| EMMC_DAT[0] |  | I/O | EMMC_DAT0 | 0 | FMUX_GPIO_REG_IOCTRL_EMMC_DAT0 0x0300_1054
| EMMC_DAT[1] |  | I/O | EMMC_DAT1 | 0 | FMUX_GPIO_REG_IOCTRL_EMMC_DAT1 0x0300_1060
| EMMC_DAT[2] |  | I/O | EMMC_DAT2 | 0 | FMUX_GPIO_REG_IOCTRL_EMMC_DAT2 0x0300_104C
| EMMC_DAT[3] |  | I/O | EMMC_DAT3 | 0 | FMUX_GPIO_REG_IOCTRL_EMMC_DAT3 0x0300_1058
| EMMC_RSTN |  | O | EMMC_RSTN | 0 | FMUX_GPIO_REG_IOCTRL_EMMC_RSTN 0x0300_1048
SPI_NAND | SPINAND_CLK |  | O | EMMC_CLK | 2 | FMUX_GPIO_REG_IOCTRL_EMMC_CLK 0x0300_1050
| SPINAND_CS |  | O | EMMC_DAT1 | 2 | FMUX_GPIO_REG_IOCTRL_EMMC_DAT1 0x0300_1060
| SPINAND_HOLD |  | I/O | EMMC_DAT2 | 2 | FMUX_GPIO_REG_IOCTRL_EMMC_DAT2 0x0300_104C
| SPINAND_MISO |  | I/O | EMMC_CMD | 2 | FMUX_GPIO_REG_IOCTRL_EMMC_CMD 0x0300_105C
| SPINAND_MOSI |  | I/O | EMMC_DAT0 | 2 | FMUX_GPIO_REG_IOCTRL_EMMC_DAT0 0x0300_1054
| SPINAND_WP |  | I/O | EMMC_DAT3 | 2 | FMUX_GPIO_REG_IOCTRL_EMMC_DAT3 0x0300_1058
SPI_NOR | SPINOR_CS_X |  | O | EMMC_DAT1 | 1 | FMUX_GPIO_REG_IOCTRL_EMMC_DAT1 0x0300_1060
| SPINOR_HOLD_X |  | I/O | EMMC_DAT2 | 1 | FMUX_GPIO_REG_IOCTRL_EMMC_DAT2 0x0300_104C
| SPINOR_MISO |  | I/O | EMMC_CMD | 1 | FMUX_GPIO_REG_IOCTRL_EMMC_CMD 0x0300_105C
| SPINOR_MOSI |  | I/O | EMMC_DAT0 | 1 | FMUX_GPIO_REG_IOCTRL_EMMC_DAT0 0x0300_1054
| SPINOR_SCK |  | O | EMMC_CLK | 1 | FMUX_GPIO_REG_IOCTRL_EMMC_CLK 0x0300_1050
| SPINOR_WP_X |  | I/O | EMMC_DAT3 | 1 | FMUX_GPIO_REG_IOCTRL_EMMC_DAT3 0x0300_1058
I2C | IIC0_SCL |  | I/O | IIC0_SCL | 0 | FMUX_GPIO_REG_IOCTRL_IIC0_SCL 0x0300_1070
| IIC0_SDA |  | I/O | IIC0_SDA | 0 | FMUX_GPIO_REG_IOCTRL_IIC0_SDA 0x0300_1074
| IIC1_SCL |  | I/O | PAD_MIPIRX4P | 4 | FMUX_GPIO_REG_IOCTRL_PAD_MIPIRX4P 0x0300_1174
| IIC1_SCL |  | I/O | PAD_MIPIRX0N | 4 | FMUX_GPIO_REG_IOCTRL_PAD_MIPIRX0N 0x0300_1190
| IIC1_SCL |  | I/O | VIVO_D9 | 6 | FMUX_GPIO_REG_IOCTRL_VIVO_D9 0x0300_113C
| IIC1_SCL |  | I/O | SD0_CMD | 1 | FMUX_GPIO_REG_IOCTRL_SD0_CMD 0x0300_1020
| IIC1_SCL |  | I/O | SD0_D2 | 1 | FMUX_GPIO_REG_IOCTRL_SD0_D2 0x0300_102C
| IIC1_SCL |  | I/O | VIVO_D3 | 5 | FMUX_GPIO_REG_IOCTRL_VIVO_D3 0x0300_1154
| IIC1_SCL |  | I/O | PAD_MIPI_TXP2 | 4 | FMUX_GPIO_REG_IOCTRL_PAD_MIPI_TXP2 0x0300_11AC
| IIC1_SCL |  | I/O | SD1_D3 | 2 | FMUX_GPIO_REG_IOCTRL_SD1_D3 0x0300_10D0
| IIC1_SCL |  | I/O | MUX_SPI1_MOSI | 2 | FMUX_GPIO_REG_IOCTRL_MUX_SPI1_MOSI 0x0300_111C
| IIC1_SCL |  | I/O | PAD_ETH_TXP___EPHY_RXN | 2 | FMUX_GPIO_REG_IOCTRL_PAD_ETH_TXP 0x0300_1128
| IIC1_SCL |  | I/O | PAD_MIPI_TXP4 | 6 | FMUX_GPIO_REG_IOCTRL_PAD_MIPI_TXP4 0x0300_119C
| IIC1_SCL |  | I/O | PAD_MIPI_TXP3 | 6 | FMUX_GPIO_REG_IOCTRL_PAD_MIPI_TXP3 0x0300_11A4
| IIC1_SCL |  | I/O | SD1_D2 | 1 | FMUX_GPIO_REG_IOCTRL_SD1_D2 0x0300_10D4
| IIC1_SDA |  | I/O | PAD_MIPIRX4N | 4 | FMUX_GPIO_REG_IOCTRL_PAD_MIPIRX4N 0x0300_1170
| IIC1_SDA |  | I/O | PAD_MIPIRX1P | 4 | FMUX_GPIO_REG_IOCTRL_PAD_MIPIRX1P 0x0300_118C
| IIC1_SDA |  | I/O | VIVO_D10 | 6 | FMUX_GPIO_REG_IOCTRL_VIVO_D10 0x0300_1138
| IIC1_SDA |  | I/O | SD0_CLK | 1 | FMUX_GPIO_REG_IOCTRL_SD0_CLK 0x0300_101C
| IIC1_SDA |  | I/O | SD0_D1 | 1 | FMUX_GPIO_REG_IOCTRL_SD0_D1 0x0300_1028
| IIC1_SDA |  | I/O | VIVO_D4 | 5 | FMUX_GPIO_REG_IOCTRL_VIVO_D4 0x0300_1150
| IIC1_SDA |  | I/O | PAD_MIPI_TXM2 | 4 | FMUX_GPIO_REG_IOCTRL_PAD_MIPI_TXM2 0x0300_11A8
| IIC1_SDA |  | I/O | SD1_D0 | 2 | FMUX_GPIO_REG_IOCTRL_SD1_D0 0x0300_10DC
| IIC1_SDA |  | I/O | MUX_SPI1_MISO | 2 | FMUX_GPIO_REG_IOCTRL_MUX_SPI1_MISO 0x0300_1114
| IIC1_SDA |  | I/O | PAD_ETH_TXM___EPHY_RXP | 2 | FMUX_GPIO_REG_IOCTRL_PAD_ETH_TXM 0x0300_112C
| IIC1_SDA |  | I/O | PAD_MIPI_TXM4 | 6 | FMUX_GPIO_REG_IOCTRL_PAD_MIPI_TXM4 0x0300_1198
| IIC1_SDA |  | I/O | PAD_MIPI_TXM3 | 6 | FMUX_GPIO_REG_IOCTRL_PAD_MIPI_TXM3 0x0300_11A0
| IIC1_SDA |  | I/O | SD1_D1 | 1 | FMUX_GPIO_REG_IOCTRL_SD1_D1 0x0300_10D8
| IIC2_SCL |  | I/O | IIC2_SCL | 0 | FMUX_GPIO_REG_IOCTRL_IIC2_SCL 0x0300_10B8
| IIC2_SCL |  | I/O | PAD_MIPI_TXP3 | 4 | FMUX_GPIO_REG_IOCTRL_PAD_MIPI_TXP3 0x0300_11A4
| IIC2_SCL |  | I/O | PAD_MIPI_TXP1 | 4 | FMUX_GPIO_REG_IOCTRL_PAD_MIPI_TXP1 0x0300_11B4
| IIC2_SCL |  | I/O | PWR_GPIO1 | 6 | FMUX_GPIO_REG_IOCTRL_PWR_GPIO1 0x0300_10A8
| IIC2_SCL |  | I/O | VIVO_D8 | 6 | FMUX_GPIO_REG_IOCTRL_VIVO_D8 0x0300_1140
| IIC2_SDA |  | I/O | PAD_MIPI_TXM3 | 4 | FMUX_GPIO_REG_IOCTRL_PAD_MIPI_TXM3 0x0300_11A0
| IIC2_SDA |  | I/O | PAD_MIPI_TXM1 | 4 | FMUX_GPIO_REG_IOCTRL_PAD_MIPI_TXM1 0x0300_11B0
| IIC2_SDA |  | I/O | IIC2_SDA | 0 | FMUX_GPIO_REG_IOCTRL_IIC2_SDA 0x0300_10BC
| IIC2_SDA |  | I/O | PWR_GPIO2 | 6 | FMUX_GPIO_REG_IOCTRL_PWR_GPIO2 0x0300_10AC
| IIC2_SDA |  | I/O | VIVO_D7 | 6 | FMUX_GPIO_REG_IOCTRL_VIVO_D7 0x0300_1144
| IIC3_SCL |  | I/O | VIVO_D0 | 5 | FMUX_GPIO_REG_IOCTRL_VIVO_D0 0x0300_1160
| IIC3_SCL |  | I/O | IIC3_SCL | 0 | FMUX_GPIO_REG_IOCTRL_IIC3_SCL 0x0300_1014
| IIC3_SCL |  | I/O | SD1_CMD | 2 | FMUX_GPIO_REG_IOCTRL_SD1_CMD 0x0300_10E0
| IIC3_SDA |  | I/O | VIVO_D1 | 5 | FMUX_GPIO_REG_IOCTRL_VIVO_D1 0x0300_115C
| IIC3_SDA |  | I/O | IIC3_SDA | 0 | FMUX_GPIO_REG_IOCTRL_IIC3_SDA 0x0300_1018
| IIC3_SDA |  | I/O | SD1_CLK | 2 | FMUX_GPIO_REG_IOCTRL_SD1_CLK 0x0300_10E4
| IIC4_SCL |  | I/O | ADC3 | 2 | FMUX_GPIO_REG_IOCTRL_ADC3 0x0300_10F0
| IIC4_SCL |  | I/O | CAM_RST0 | 6 | FMUX_GPIO_REG_IOCTRL_CAM_RST0 0x0300_1008
| IIC4_SCL |  | I/O | PWR_WAKEUP0 | 5 | FMUX_GPIO_REG_IOCTRL_PWR_WAKEUP0 0x0300_1090
| IIC4_SCL |  | I/O | PWR_WAKEUP1 | 5 | FMUX_GPIO_REG_IOCTRL_PWR_WAKEUP1 0x0300_1094
| IIC4_SCL |  | I/O | PAD_MIPIRX2N | 5 | FMUX_GPIO_REG_IOCTRL_PAD_MIPIRX2N 0x0300_1180
| IIC4_SCL |  | I/O | VIVO_D1 | 7 | FMUX_GPIO_REG_IOCTRL_VIVO_D1 0x0300_115C
| IIC4_SDA |  | I/O | ADC2 | 2 | FMUX_GPIO_REG_IOCTRL_ADC2 0x0300_10F4
| IIC4_SDA |  | I/O | CAM_PD1 | 6 | FMUX_GPIO_REG_IOCTRL_CAM_PD1 0x0300_1010
| IIC4_SDA |  | I/O | PWR_BUTTON1 | 5 | FMUX_GPIO_REG_IOCTRL_PWR_BUTTON1 0x0300_1098
| IIC4_SDA |  | I/O | PWR_ON | 5 | FMUX_GPIO_REG_IOCTRL_PWR_ON 0x0300_109C
| IIC4_SDA |  | I/O | PAD_MIPIRX2P | 5 | FMUX_GPIO_REG_IOCTRL_PAD_MIPIRX2P 0x0300_1184
| IIC4_SDA |  | I/O | VIVO_D0 | 7 | FMUX_GPIO_REG_IOCTRL_VIVO_D0 0x0300_1160
no die I2C | PWR_IIC_SCL |  | I/O | PWR_GPIO1 | 5 | FMUX_GPIO_REG_IOCTRL_PWR_GPIO1 0x0300_10A8
| PWR_IIC_SDA |  | I/O | PWR_GPIO2 | 5 | FMUX_GPIO_REG_IOCTRL_PWR_GPIO2 0x0300_10AC
IIS | IIS1_BCLK |  | I/O | PAD_AUD_AINL_MIC | 4 | FMUX_GPIO_REG_IOCTRL_PAD_AUD_AINL_MIC 0x0300_11C0
| IIS1_DI |  | I | PAD_AUD_AOUTR | 4 | FMUX_GPIO_REG_IOCTRL_PAD_AUD_AOUTR 0x0300_11CC
| IIS1_DI |  | I | PAD_AUD_AINR_MIC | 6 | FMUX_GPIO_REG_IOCTRL_PAD_AUD_AINR_MIC 0x0300_11C4
| IIS1_DO |  | O | PAD_AUD_AINR_MIC | 4 | FMUX_GPIO_REG_IOCTRL_PAD_AUD_AINR_MIC 0x0300_11C4
| IIS1_DO |  | O | PAD_AUD_AOUTR | 6 | FMUX_GPIO_REG_IOCTRL_PAD_AUD_AOUTR 0x0300_11CC
| IIS1_LRCK |  | I/O | PAD_AUD_AOUTL | 4 | FMUX_GPIO_REG_IOCTRL_PAD_AUD_AOUTL 0x0300_11C8
| IIS1_MCLK |  | I/O | AUX0 | 4 | FMUX_GPIO_REG_IOCTRL_AUX0 0x0300_1078
| IIS1_MCLK |  | I/O | PAD_MIPIRX5P | 4 | FMUX_GPIO_REG_IOCTRL_PAD_MIPIRX5P 0x0300_116C
| IIS1_MCLK |  | I/O | CAM_PD0 | 1 | FMUX_GPIO_REG_IOCTRL_CAM_PD0 0x0300_1004
| IIS1_MCLK |  | I/O | CAM_PD1 | 1 | FMUX_GPIO_REG_IOCTRL_CAM_PD1 0x0300_1010
| IIS1_MCLK |  | I/O | IIC2_SDA | 5 | FMUX_GPIO_REG_IOCTRL_IIC2_SDA 0x0300_10BC
| IIS2_BCLK |  | I/O | UART2_TX | 6 | FMUX_GPIO_REG_IOCTRL_UART2_TX 0x0300_10C0
| IIS2_BCLK |  | I/O | PAD_AUD_AINL_MIC | 5 | FMUX_GPIO_REG_IOCTRL_PAD_AUD_AINL_MIC 0x0300_11C0
| IIS2_BCLK |  | I/O | PAD_ETH_TXM___EPHY_RXP | 7 | FMUX_GPIO_REG_IOCTRL_PAD_ETH_TXM 0x0300_112C
| IIS2_DI |  | I | UART2_RX | 6 | FMUX_GPIO_REG_IOCTRL_UART2_RX 0x0300_10C8
| IIS2_DI |  | I | PAD_AUD_AINR_MIC | 5 | FMUX_GPIO_REG_IOCTRL_PAD_AUD_AINR_MIC 0x0300_11C4
| IIS2_DI |  | I | PAD_ETH_RXM___EPHY_TXP | 7 | FMUX_GPIO_REG_IOCTRL_PAD_ETH_RXM 0x0300_1134
| IIS2_DO |  | O | UART2_RTS | 6 | FMUX_GPIO_REG_IOCTRL_UART2_RTS 0x0300_10C4
| IIS2_DO |  | O | PAD_AUD_AOUTR | 5 | FMUX_GPIO_REG_IOCTRL_PAD_AUD_AOUTR 0x0300_11CC
| IIS2_DO |  | O | PAD_ETH_RXP___EPHY_TXN | 7 | FMUX_GPIO_REG_IOCTRL_PAD_ETH_RXP 0x0300_1130
| IIS2_LRCK |  | I/O | UART2_CTS | 6 | FMUX_GPIO_REG_IOCTRL_UART2_CTS 0x0300_10CC
| IIS2_LRCK |  | I/O | PAD_AUD_AOUTL | 5 | FMUX_GPIO_REG_IOCTRL_PAD_AUD_AOUTL 0x0300_11C8
| IIS2_LRCK |  | I/O | PAD_ETH_TXP___EPHY_RXN | 7 | FMUX_GPIO_REG_IOCTRL_PAD_ETH_TXP 0x0300_1128
| IIS2_MCLK |  | I/O | IIC2_SDA | 6 | FMUX_GPIO_REG_IOCTRL_IIC2_SDA 0x0300_10BC
Keyscan | KEY_COL0 |  | I/O | CLK32K | 5 | FMUX_GPIO_REG_IOCTRL_CLK32K 0x0300_10B0
| KEY_COL0 |  | I/O | MUX_SPI1_MOSI | 5 | FMUX_GPIO_REG_IOCTRL_MUX_SPI1_MOSI 0x0300_111C
| KEY_COL1 |  | I/O | CLK25M | 5 | FMUX_GPIO_REG_IOCTRL_CLK25M 0x0300_10B4
| KEY_COL1 |  | I/O | MUX_SPI1_MISO | 5 | FMUX_GPIO_REG_IOCTRL_MUX_SPI1_MISO 0x0300_1114
| KEY_COL2 |  | I/O | IIC2_SCL | 7 | FMUX_GPIO_REG_IOCTRL_IIC2_SCL 0x0300_10B8
| KEY_COL2 |  | I/O | ADC1 | 4 | FMUX_GPIO_REG_IOCTRL_ADC1 0x0300_10F8
| KEY_COL3 |  | I/O | IIC2_SDA | 7 | FMUX_GPIO_REG_IOCTRL_IIC2_SDA 0x0300_10BC
| KEY_COL3 |  | I/O | UART2_RX | 4 | FMUX_GPIO_REG_IOCTRL_UART2_RX 0x0300_10C8
| KEY_ROW0 |  | I/O | PAD_MIPIRX4N | 6 | FMUX_GPIO_REG_IOCTRL_PAD_MIPIRX4N 0x0300_1170
| KEY_ROW0 |  | I/O | UART2_RTS | 4 | FMUX_GPIO_REG_IOCTRL_UART2_RTS 0x0300_10C4
| KEY_ROW1 |  | I/O | PAD_MIPIRX4P | 6 | FMUX_GPIO_REG_IOCTRL_PAD_MIPIRX4P 0x0300_1174
| KEY_ROW1 |  | I/O | UART2_CTS | 4 | FMUX_GPIO_REG_IOCTRL_UART2_CTS 0x0300_10CC
| KEY_ROW2 |  | I/O | PAD_MIPIRX1P | 6 | FMUX_GPIO_REG_IOCTRL_PAD_MIPIRX1P 0x0300_118C
| KEY_ROW2 |  | I/O | MUX_SPI1_SCK | 5 | FMUX_GPIO_REG_IOCTRL_MUX_SPI1_SCK 0x0300_1124
| KEY_ROW3 |  | I/O | PAD_MIPIRX1N | 6 | FMUX_GPIO_REG_IOCTRL_PAD_MIPIRX1N 0x0300_1188
| KEY_ROW3 |  | I/O | MUX_SPI1_CS | 5 | FMUX_GPIO_REG_IOCTRL_MUX_SPI1_CS 0x0300_1120
| KEY_ROW3 |  | I/O | UART2_TX | 4 | FMUX_GPIO_REG_IOCTRL_UART2_TX 0x0300_10C0
PWM | PWM[0] |  | I/O | PWM0_BUCK | 0 | FMUX_GPIO_REG_IOCTRL_PWM0_BUCK 0x0300_10EC
| PWM[1] |  | I/O | GPIO_RTX___EPHY_RTX | 4 | FMUX_GPIO_REG_IOCTRL_GPIO_RTX 0x0300_11D0
| PWM[1] |  | I/O | VIVO_D10 | 0 | FMUX_GPIO_REG_IOCTRL_VIVO_D10 0x0300_1138
| PWM[2] |  | I/O | VIVO_D2 | 6 | FMUX_GPIO_REG_IOCTRL_VIVO_D2 0x0300_1158
| PWM[2] |  | I/O | CLK32K | 4 | FMUX_GPIO_REG_IOCTRL_CLK32K 0x0300_10B0
| PWM[2] |  | I/O | GPIO_ZQ___PAD_ZQ | 4 | FMUX_GPIO_REG_IOCTRL_GPIO_ZQ 0x0300_11D4
| PWM[2] |  | I/O | VIVO_D9 | 0 | FMUX_GPIO_REG_IOCTRL_VIVO_D9 0x0300_113C
| PWM[3] |  | I/O | VIVO_D1 | 6 | FMUX_GPIO_REG_IOCTRL_VIVO_D1 0x0300_115C
| PWM[3] |  | I/O | VIVO_D8 | 0 | FMUX_GPIO_REG_IOCTRL_VIVO_D8 0x0300_1140
| PWM[3] |  | I/O | CLK25M | 4 | FMUX_GPIO_REG_IOCTRL_CLK25M 0x0300_10B4
| PWM[4] |  | I/O | UART0_TX | 2 | FMUX_GPIO_REG_IOCTRL_UART0_TX 0x0300_1040
| PWM[4] |  | I/O | SD1_D3 | 7 | FMUX_GPIO_REG_IOCTRL_SD1_D3 0x0300_10D0
| PWM[5] |  | I/O | UART0_RX | 2 | FMUX_GPIO_REG_IOCTRL_UART0_RX 0x0300_1044
| PWM[5] |  | I/O | SD1_D2 | 7 | FMUX_GPIO_REG_IOCTRL_SD1_D2 0x0300_10D4
| PWM[6] |  | I/O | JTAG_CPU_TCK | 2 | FMUX_GPIO_REG_IOCTRL_JTAG_CPU_TCK 0x0300_1068
| PWM[6] |  | I/O | SD1_D1 | 7 | FMUX_GPIO_REG_IOCTRL_SD1_D1 0x0300_10D8
| PWM[7] |  | I/O | JTAG_CPU_TMS | 2 | FMUX_GPIO_REG_IOCTRL_JTAG_CPU_TMS 0x0300_1064
| PWM[7] |  | I/O | SD1_D0 | 7 | FMUX_GPIO_REG_IOCTRL_SD1_D0 0x0300_10DC
| PWM[8] |  | I/O | PWR_GPIO0 | 4 | FMUX_GPIO_REG_IOCTRL_PWR_GPIO0 0x0300_10A4
| PWM[8] |  | I/O | MUX_SPI1_MOSI | 4 | FMUX_GPIO_REG_IOCTRL_MUX_SPI1_MOSI 0x0300_111C
| PWM[8] |  | I/O | SD1_CMD | 7 | FMUX_GPIO_REG_IOCTRL_SD1_CMD 0x0300_10E0
| PWM[8] |  | I/O | UART2_RTS | 1 | FMUX_GPIO_REG_IOCTRL_UART2_RTS 0x0300_10C4
| PWM[8] |  | I/O | PAD_MIPI_TXM2 | 5 | FMUX_GPIO_REG_IOCTRL_PAD_MIPI_TXM2 0x0300_11A8
| PWM[9] |  | I/O | PWR_GPIO1 | 4 | FMUX_GPIO_REG_IOCTRL_PWR_GPIO1 0x0300_10A8
| PWM[9] |  | I/O | MUX_SPI1_MISO | 4 | FMUX_GPIO_REG_IOCTRL_MUX_SPI1_MISO 0x0300_1114
| PWM[9] |  | I/O | SD1_CLK | 7 | FMUX_GPIO_REG_IOCTRL_SD1_CLK 0x0300_10E4
| PWM[9] |  | I/O | UART2_CTS | 1 | FMUX_GPIO_REG_IOCTRL_UART2_CTS 0x0300_10CC
| PWM[9] |  | I/O | PAD_MIPI_TXP2 | 5 | FMUX_GPIO_REG_IOCTRL_PAD_MIPI_TXP2 0x0300_11AC
| PWM[10] |  | I/O | PWR_GPIO2 | 4 | FMUX_GPIO_REG_IOCTRL_PWR_GPIO2 0x0300_10AC
| PWM[10] |  | I/O | MUX_SPI1_SCK | 4 | FMUX_GPIO_REG_IOCTRL_MUX_SPI1_SCK 0x0300_1124
| PWM[10] |  | I/O | UART2_RX | 1 | FMUX_GPIO_REG_IOCTRL_UART2_RX 0x0300_10C8
| PWM[10] |  | I/O | SD0_D3 | 5 | FMUX_GPIO_REG_IOCTRL_SD0_D3 0x0300_1030
| PWM[10] |  | I/O | PAD_MIPI_TXM1 | 5 | FMUX_GPIO_REG_IOCTRL_PAD_MIPI_TXM1 0x0300_11B0
| PWM[11] |  | I/O | MUX_SPI1_CS | 4 | FMUX_GPIO_REG_IOCTRL_MUX_SPI1_CS 0x0300_1120
| PWM[11] |  | I/O | UART2_TX | 1 | FMUX_GPIO_REG_IOCTRL_UART2_TX 0x0300_10C0
| PWM[11] |  | I/O | SD0_D2 | 5 | FMUX_GPIO_REG_IOCTRL_SD0_D2 0x0300_102C
| PWM[11] |  | I/O | PAD_MIPI_TXP1 | 5 | FMUX_GPIO_REG_IOCTRL_PAD_MIPI_TXP1 0x0300_11B4
| PWM[12] |  | I/O | ADC3 | 4 | FMUX_GPIO_REG_IOCTRL_ADC3 0x0300_10F0
| PWM[12] |  | I/O | PAD_ETH_TXM___EPHY_RXP | 4 | FMUX_GPIO_REG_IOCTRL_PAD_ETH_TXM 0x0300_112C
| PWM[12] |  | I/O | SD0_D1 | 5 | FMUX_GPIO_REG_IOCTRL_SD0_D1 0x0300_1028
| PWM[12] |  | I/O | PAD_MIPI_TXM4 | 5 | FMUX_GPIO_REG_IOCTRL_PAD_MIPI_TXM4 0x0300_1198
| PWM[13] |  | I/O | ADC2 | 4 | FMUX_GPIO_REG_IOCTRL_ADC2 0x0300_10F4
| PWM[13] |  | I/O | PAD_ETH_TXP___EPHY_RXN | 4 | FMUX_GPIO_REG_IOCTRL_PAD_ETH_TXP 0x0300_1128
| PWM[13] |  | I/O | SD0_D0 | 5 | FMUX_GPIO_REG_IOCTRL_SD0_D0 0x0300_1024
| PWM[13] |  | I/O | PAD_MIPI_TXP4 | 5 | FMUX_GPIO_REG_IOCTRL_PAD_MIPI_TXP4 0x0300_119C
| PWM[14] |  | I/O | PAD_ETH_RXM___EPHY_TXP | 4 | FMUX_GPIO_REG_IOCTRL_PAD_ETH_RXM 0x0300_1134
| PWM[14] |  | I/O | IIC2_SCL | 1 | FMUX_GPIO_REG_IOCTRL_IIC2_SCL 0x0300_10B8
| PWM[14] |  | I/O | SD0_CMD | 5 | FMUX_GPIO_REG_IOCTRL_SD0_CMD 0x0300_1020
| PWM[14] |  | I/O | PAD_MIPI_TXM3 | 5 | FMUX_GPIO_REG_IOCTRL_PAD_MIPI_TXM3 0x0300_11A0
| PWM[14] |  | I/O | PAD_MIPI_TXM0 | 5 | FMUX_GPIO_REG_IOCTRL_PAD_MIPI_TXM0 0x0300_11B8
| PWM[15] |  | I/O | PAD_ETH_RXP___EPHY_TXN | 4 | FMUX_GPIO_REG_IOCTRL_PAD_ETH_RXP 0x0300_1130
| PWM[15] |  | I/O | IIC2_SDA | 1 | FMUX_GPIO_REG_IOCTRL_IIC2_SDA 0x0300_10BC
| PWM[15] |  | I/O | SD0_CLK | 5 | FMUX_GPIO_REG_IOCTRL_SD0_CLK 0x0300_101C
| PWM[15] |  | I/O | PAD_MIPI_TXP3 | 5 | FMUX_GPIO_REG_IOCTRL_PAD_MIPI_TXP3 0x0300_11A4
| PWM[15] |  | I/O | PAD_MIPI_TXP0 | 5 | FMUX_GPIO_REG_IOCTRL_PAD_MIPI_TXP0 0x0300_11BC
CA53 JTAG (2W) RISCV JTAG (4W) I2C0 | CR_4WTCK |  | I/O | JTAG_CPU_TCK | 0 | FMUX_GPIO_REG_IOCTRL_JTAG_CPU_TCK 0x0300_1068
| CR_4WTMS |  | I/O | JTAG_CPU_TMS | 0 | FMUX_GPIO_REG_IOCTRL_JTAG_CPU_TMS 0x0300_1064
| CR_2WTCK |  | I/O | PAD_MIPIRX3P | 0 | FMUX_GPIO_REG_IOCTRL_PAD_MIPIRX3P 0x0300_117C
| CR_2WTCK |  | I/O | PAD_MIPI_TXP1 | 0 | FMUX_GPIO_REG_IOCTRL_PAD_MIPI_TXP1 0x0300_11B4
| CR_2WTCK |  | I/O | PWR_GPIO2 | 7 | FMUX_GPIO_REG_IOCTRL_PWR_GPIO2 0x0300_10AC
| CR_SCL0 |  | I/O | PAD_MIPIRX4N | 0 | FMUX_GPIO_REG_IOCTRL_PAD_MIPIRX4N 0x0300_1170
| CR_SCL0 |  | I/O | PAD_MIPI_TXP2 | 0 | FMUX_GPIO_REG_IOCTRL_PAD_MIPI_TXP2 0x0300_11AC
| CR_SCL0 |  | I/O | CLK32K | 2 | FMUX_GPIO_REG_IOCTRL_CLK32K 0x0300_10B0
| CR_2WTMS |  | I/O | PAD_MIPIRX3N | 0 | FMUX_GPIO_REG_IOCTRL_PAD_MIPIRX3N 0x0300_1178
| CR_2WTMS |  | I/O | PAD_MIPI_TXM1 | 0 | FMUX_GPIO_REG_IOCTRL_PAD_MIPI_TXM1 0x0300_11B0
| CR_2WTMS |  | I/O | CLK25M | 2 | FMUX_GPIO_REG_IOCTRL_CLK25M 0x0300_10B4
| CR_SDA0 |  | I/O | PAD_MIPIRX4P | 0 | FMUX_GPIO_REG_IOCTRL_PAD_MIPIRX4P 0x0300_1174
| CR_SDA0 |  | I/O | PAD_MIPI_TXM2 | 0 | FMUX_GPIO_REG_IOCTRL_PAD_MIPI_TXM2 0x0300_11A8
| CR_SDA0 |  | I/O | PWR_GPIO1 | 7 | FMUX_GPIO_REG_IOCTRL_PWR_GPIO1 0x0300_10A8
| CR_4WTDI |  | I/O | IIC0_SCL | 0 | FMUX_GPIO_REG_IOCTRL_IIC0_SCL 0x0300_1070
| CR_4WTDO |  | I/O | IIC0_SDA | 0 | FMUX_GPIO_REG_IOCTRL_IIC0_SDA 0x0300_1074
| JTAG_CPU_TRST |  | I | JTAG_CPU_TRST | 0 | FMUX_GPIO_REG_IOCTRL_JTAG_CPU_TRST 0x0300_106C
System | PWR_BUTTON1 |  | I | PWR_BUTTON1 | 0 | FMUX_GPIO_REG_IOCTRL_PWR_BUTTON1 0x0300_1098
| PWR_ON |  | I | PWR_ON | 0 | FMUX_GPIO_REG_IOCTRL_PWR_ON 0x0300_109C
| PWR_RSTN |  | I | PWR_RSTN | 0 | FMUX_GPIO_REG_IOCTRL_PWR_RSTN 0x0300_1080
| PWR_SEQ1 |  | O | PWR_SEQ1 | 0 | FMUX_GPIO_REG_IOCTRL_PWR_SEQ1 0x0300_1084
| PWR_SEQ2 |  | O | PWR_SEQ2 | 0 | FMUX_GPIO_REG_IOCTRL_PWR_SEQ2 0x0300_1088
| PWR_SEQ3 |  | O | PWR_SEQ3 | 0 | FMUX_GPIO_REG_IOCTRL_PWR_SEQ3 0x0300_108C
| PWR_WAKEUP0 |  | I | PWR_WAKEUP0 | 0 | FMUX_GPIO_REG_IOCTRL_PWR_WAKEUP0 0x0300_1090
| PWR_WAKEUP1 |  | I | PWR_WAKEUP1 | 0 | FMUX_GPIO_REG_IOCTRL_PWR_WAKEUP1 0x0300_1094
| RSTN |  | I | RSTN | 0 | FMUX_GPIO_REG_IOCTRL_RSTN 0x0300_10E8
| USB_ID |  | I | USB_ID | 0 | FMUX_GPIO_REG_IOCTRL_USB_ID 0x0300_10FC
| USB_VBUS_DET |  | I | USB_VBUS_DET | 0 | FMUX_GPIO_REG_IOCTRL_USB_VBUS_DET 0x0300_1108
| USB_VBUS_EN |  | O | USB_VBUS_EN | 0 | FMUX_GPIO_REG_IOCTRL_USB_VBUS_EN 0x0300_1100
no die IR | PWR_IR0 |  | I | PWR_WAKEUP0 | 1 | FMUX_GPIO_REG_IOCTRL_PWR_WAKEUP0 0x0300_1090
| PWR_IR1 |  | I | PWR_WAKEUP1 | 1 | FMUX_GPIO_REG_IOCTRL_PWR_WAKEUP1 0x0300_1094
SPI_NOR1 | PWR_SPINOR1_CS_X |  | O | SD1_D3 | 6 | FMUX_GPIO_REG_IOCTRL_SD1_D3 0x0300_10D0
| PWR_SPINOR1_HOLD_X |  | I/O | SD1_D2 | 6 | FMUX_GPIO_REG_IOCTRL_SD1_D2 0x0300_10D4
| PWR_SPINOR1_MISO |  | I/O | SD1_D0 | 6 | FMUX_GPIO_REG_IOCTRL_SD1_D0 0x0300_10DC
| PWR_SPINOR1_MOSI |  | I/O | SD1_CMD | 6 | FMUX_GPIO_REG_IOCTRL_SD1_CMD 0x0300_10E0
| PWR_SPINOR1_SCK |  | O | SD1_CLK | 6 | FMUX_GPIO_REG_IOCTRL_SD1_CLK 0x0300_10E4
| PWR_SPINOR1_WP_X |  | I/O | SD1_D1 | 6 | FMUX_GPIO_REG_IOCTRL_SD1_D1 0x0300_10D8
RMII | RMII0_IRQ |  | I/O | VIVO_D10 | 4 | FMUX_GPIO_REG_IOCTRL_VIVO_D10 0x0300_1138
| RMII0_MDC |  | I/O | VIVO_D4 | 4 | FMUX_GPIO_REG_IOCTRL_VIVO_D4 0x0300_1150
| RMII0_MDIO |  | I/O | VIVO_D8 | 4 | FMUX_GPIO_REG_IOCTRL_VIVO_D8 0x0300_1140
| RMII0_REFCLKI |  | I/O | VIVO_D6 | 4 | FMUX_GPIO_REG_IOCTRL_VIVO_D6 0x0300_1148
| RMII0_RXD0 |  | I | VIVO_D5 | 4 | FMUX_GPIO_REG_IOCTRL_VIVO_D5 0x0300_114C
| RMII0_RXD1 |  | I | VIVO_D7 | 4 | FMUX_GPIO_REG_IOCTRL_VIVO_D7 0x0300_1144
| RMII0_RXDV |  | I | VIVO_D1 | 4 | FMUX_GPIO_REG_IOCTRL_VIVO_D1 0x0300_115C
| RMII0_TXCLK |  | O | VIVO_D0 | 4 | FMUX_GPIO_REG_IOCTRL_VIVO_D0 0x0300_1160
| RMII0_TXD0 |  | O | VIVO_D3 | 4 | FMUX_GPIO_REG_IOCTRL_VIVO_D3 0x0300_1154
| RMII0_TXD1 |  | O | VIVO_D2 | 4 | FMUX_GPIO_REG_IOCTRL_VIVO_D2 0x0300_1158
| RMII0_TXEN |  | O | VIVO_CLK | 4 | FMUX_GPIO_REG_IOCTRL_VIVO_CLK 0x0300_1164
SD1 | SD1_CLK |  | O | PAD_MIPI_TXM4 | 1 | FMUX_GPIO_REG_IOCTRL_PAD_MIPI_TXM4 0x0300_1198
| SD1_CMD |  | I/O | PAD_MIPI_TXP4 | 1 | FMUX_GPIO_REG_IOCTRL_PAD_MIPI_TXP4 0x0300_119C
| SD1_D0 |  | I/O | PAD_MIPI_TXM3 | 1 | FMUX_GPIO_REG_IOCTRL_PAD_MIPI_TXM3 0x0300_11A0
| SD1_D1 |  | I/O | PAD_MIPI_TXP3 | 1 | FMUX_GPIO_REG_IOCTRL_PAD_MIPI_TXP3 0x0300_11A4
| SD1_D2 |  | I/O | PAD_MIPI_TXM2 | 7 | FMUX_GPIO_REG_IOCTRL_PAD_MIPI_TXM2 0x0300_11A8
| SD1_D3 |  | I/O | PAD_MIPI_TXP2 | 7 | FMUX_GPIO_REG_IOCTRL_PAD_MIPI_TXP2 0x0300_11AC
| PWR_SD1_CLK |  | O | SD1_CLK | 0 | FMUX_GPIO_REG_IOCTRL_SD1_CLK 0x0300_10E4
| PWR_SD1_CMD |  | I/O | SD1_CMD | 0 | FMUX_GPIO_REG_IOCTRL_SD1_CMD 0x0300_10E0
| PWR_SD1_D0 |  | I/O | SD1_D0 | 0 | FMUX_GPIO_REG_IOCTRL_SD1_D0 0x0300_10DC
| PWR_SD1_D1 |  | I/O | SD1_D1 | 0 | FMUX_GPIO_REG_IOCTRL_SD1_D1 0x0300_10D8
| PWR_SD1_D2 |  | I/O | SD1_D2 | 0 | FMUX_GPIO_REG_IOCTRL_SD1_D2 0x0300_10D4
| PWR_SD1_D3 |  | I/O | SD1_D3 | 0 | FMUX_GPIO_REG_IOCTRL_SD1_D3 0x0300_10D0
SD0 | SDIO0_CD |  | I | SD0_CD | 0 | FMUX_GPIO_REG_IOCTRL_SD0_CD 0x0300_1034
| SDIO0_CLK |  | O | SD0_CLK | 0 | FMUX_GPIO_REG_IOCTRL_SD0_CLK 0x0300_101C
| SDIO0_CMD |  | I/O | SD0_CMD | 0 | FMUX_GPIO_REG_IOCTRL_SD0_CMD 0x0300_1020
| SDIO0_D[0] |  | I/O | SD0_D0 | 0 | FMUX_GPIO_REG_IOCTRL_SD0_D0 0x0300_1024
| SDIO0_D[1] |  | I/O | SD0_D1 | 0 | FMUX_GPIO_REG_IOCTRL_SD0_D1 0x0300_1028
| SDIO0_D[2] |  | I/O | SD0_D2 | 0 | FMUX_GPIO_REG_IOCTRL_SD0_D2 0x0300_102C
| SDIO0_D[3] |  | I/O | SD0_D3 | 0 | FMUX_GPIO_REG_IOCTRL_SD0_D3 0x0300_1030
| SDIO0_PWR_EN |  | O | SD0_PWR_EN | 0 | FMUX_GPIO_REG_IOCTRL_SD0_PWR_EN 0x0300_1038
SPI | SPI0_CS_X |  | O | SD0_D3 | 2 | FMUX_GPIO_REG_IOCTRL_SD0_D3 0x0300_1030
| SPI0_CS_X |  | O | PAD_MIPI_TXP2 | 6 | FMUX_GPIO_REG_IOCTRL_PAD_MIPI_TXP2 0x0300_11AC
| SPI0_SCK |  | O | SD0_CLK | 2 | FMUX_GPIO_REG_IOCTRL_SD0_CLK 0x0300_101C
| SPI0_SCK |  | O | PAD_MIPI_TXM2 | 6 | FMUX_GPIO_REG_IOCTRL_PAD_MIPI_TXM2 0x0300_11A8
| SPI0_SDI |  | I | SD0_D0 | 2 | FMUX_GPIO_REG_IOCTRL_SD0_D0 0x0300_1024
| SPI0_SDI |  | I | PAD_MIPI_TXP1 | 6 | FMUX_GPIO_REG_IOCTRL_PAD_MIPI_TXP1 0x0300_11B4
| SPI0_SDO |  | I/O | SD0_CMD | 2 | FMUX_GPIO_REG_IOCTRL_SD0_CMD 0x0300_1020
| SPI0_SDO |  | I/O | PAD_MIPI_TXM1 | 6 | FMUX_GPIO_REG_IOCTRL_PAD_MIPI_TXM1 0x0300_11B0
| SPI1_CS_X |  | O | MUX_SPI1_CS | 6 | FMUX_GPIO_REG_IOCTRL_MUX_SPI1_CS 0x0300_1120
| SPI1_CS_X |  | O | PAD_ETH_RXM___EPHY_TXP | 6 | FMUX_GPIO_REG_IOCTRL_PAD_ETH_RXM 0x0300_1134
| SPI1_SCK |  | O | MUX_SPI1_SCK | 6 | FMUX_GPIO_REG_IOCTRL_MUX_SPI1_SCK 0x0300_1124
| SPI1_SCK |  | O | PAD_ETH_RXP___EPHY_TXN | 6 | FMUX_GPIO_REG_IOCTRL_PAD_ETH_RXP 0x0300_1130
| SPI1_SDI |  | I | MUX_SPI1_MISO | 6 | FMUX_GPIO_REG_IOCTRL_MUX_SPI1_MISO 0x0300_1114
| SPI1_SDI |  | I | PAD_ETH_TXM___EPHY_RXP | 6 | FMUX_GPIO_REG_IOCTRL_PAD_ETH_TXM 0x0300_112C
| SPI1_SDO |  | I/O | MUX_SPI1_MOSI | 6 | FMUX_GPIO_REG_IOCTRL_MUX_SPI1_MOSI 0x0300_111C
| SPI1_SDO |  | I/O | PAD_ETH_TXP___EPHY_RXN | 6 | FMUX_GPIO_REG_IOCTRL_PAD_ETH_TXP 0x0300_1128
| SPI2_CS_X |  | O | SD1_D3 | 1 | FMUX_GPIO_REG_IOCTRL_SD1_D3 0x0300_10D0
| SPI2_SCK |  | O | SD1_CLK | 1 | FMUX_GPIO_REG_IOCTRL_SD1_CLK 0x0300_10E4
| SPI2_SDI |  | I | SD1_D0 | 1 | FMUX_GPIO_REG_IOCTRL_SD1_D0 0x0300_10DC
| SPI2_SDO |  | I/O | SD1_CMD | 1 | FMUX_GPIO_REG_IOCTRL_SD1_CMD 0x0300_10E0
| SPI3_CS_X |  | O | VIVO_D5 | 5 | FMUX_GPIO_REG_IOCTRL_VIVO_D5 0x0300_114C
| SPI3_SCK |  | O | VIVO_D6 | 5 | FMUX_GPIO_REG_IOCTRL_VIVO_D6 0x0300_1148
| SPI3_SDI |  | I | VIVO_D7 | 5 | FMUX_GPIO_REG_IOCTRL_VIVO_D7 0x0300_1144
| SPI3_SDO |  | I/O | VIVO_D8 | 5 | FMUX_GPIO_REG_IOCTRL_VIVO_D8 0x0300_1140
UART | UART0_RX |  | I | UART0_RX | 0 | FMUX_GPIO_REG_IOCTRL_UART0_RX 0x0300_1044
| UART0_TX |  | O | UART0_TX | 0 | FMUX_GPIO_REG_IOCTRL_UART0_TX 0x0300_1040
| UART1_CTS |  | I | JTAG_CPU_TCK | 4 | FMUX_GPIO_REG_IOCTRL_JTAG_CPU_TCK 0x0300_1068
| UART1_RTS |  | O | JTAG_CPU_TMS | 4 | FMUX_GPIO_REG_IOCTRL_JTAG_CPU_TMS 0x0300_1064
| UART1_RX |  | I | SD0_D2 | 4 | FMUX_GPIO_REG_IOCTRL_SD0_D2 0x0300_102C
| UART1_RX |  | I | UART0_RX | 4 | FMUX_GPIO_REG_IOCTRL_UART0_RX 0x0300_1044
| UART1_RX |  | I | PWR_BUTTON1 | 4 | FMUX_GPIO_REG_IOCTRL_PWR_BUTTON1 0x0300_1098
| UART1_RX |  | I | PWR_ON | 4 | FMUX_GPIO_REG_IOCTRL_PWR_ON 0x0300_109C
| UART1_RX |  | I | JTAG_CPU_TCK | 6 | FMUX_GPIO_REG_IOCTRL_JTAG_CPU_TCK 0x0300_1068
| UART1_RX |  | I | IIC0_SDA | 1 | FMUX_GPIO_REG_IOCTRL_IIC0_SDA 0x0300_1074
| UART1_TX |  | O | SD0_D1 | 4 | FMUX_GPIO_REG_IOCTRL_SD0_D1 0x0300_1028
| UART1_TX |  | O | UART0_TX | 4 | FMUX_GPIO_REG_IOCTRL_UART0_TX 0x0300_1040
| UART1_TX |  | O | PWR_WAKEUP0 | 4 | FMUX_GPIO_REG_IOCTRL_PWR_WAKEUP0 0x0300_1090
| UART1_TX |  | O | PWR_WAKEUP1 | 4 | FMUX_GPIO_REG_IOCTRL_PWR_WAKEUP1 0x0300_1094
| UART1_TX |  | O | JTAG_CPU_TMS | 6 | FMUX_GPIO_REG_IOCTRL_JTAG_CPU_TMS 0x0300_1064
| UART1_TX |  | O | IIC0_SCL | 1 | FMUX_GPIO_REG_IOCTRL_IIC0_SCL 0x0300_1070
| UART2_CTS |  | I | VIVO_D4 | 6 | FMUX_GPIO_REG_IOCTRL_VIVO_D4 0x0300_1150
| UART2_CTS |  | I | UART2_CTS | 0 | FMUX_GPIO_REG_IOCTRL_UART2_CTS 0x0300_10CC
| UART2_RTS |  | O | VIVO_D3 | 6 | FMUX_GPIO_REG_IOCTRL_VIVO_D3 0x0300_1154
| UART2_RTS |  | O | UART2_RTS | 0 | FMUX_GPIO_REG_IOCTRL_UART2_RTS 0x0300_10C4
| UART2_RX |  | I | UART2_RX | 0 | FMUX_GPIO_REG_IOCTRL_UART2_RX 0x0300_10C8
| UART2_RX |  | I | IIC2_SCL | 4 | FMUX_GPIO_REG_IOCTRL_IIC2_SCL 0x0300_10B8
| UART2_RX |  | I | IIC0_SDA | 2 | FMUX_GPIO_REG_IOCTRL_IIC0_SDA 0x0300_1074
| UART2_RX |  | I | SD1_D1 | 2 | FMUX_GPIO_REG_IOCTRL_SD1_D1 0x0300_10D8
| UART2_RX |  | I | VIVO_D5 | 6 | FMUX_GPIO_REG_IOCTRL_VIVO_D5 0x0300_114C
| UART2_RX |  | I | PWR_GPIO1 | 1 | FMUX_GPIO_REG_IOCTRL_PWR_GPIO1 0x0300_10A8
| UART2_RX |  | I | VIVO_D9 | 7 | FMUX_GPIO_REG_IOCTRL_VIVO_D9 0x0300_113C
| UART2_RX |  | I | VIVO_CLK | 7 | FMUX_GPIO_REG_IOCTRL_VIVO_CLK 0x0300_1164
| UART2_TX |  | O | UART2_TX | 0 | FMUX_GPIO_REG_IOCTRL_UART2_TX 0x0300_10C0
| UART2_TX |  | O | IIC2_SDA | 4 | FMUX_GPIO_REG_IOCTRL_IIC2_SDA 0x0300_10BC
| UART2_TX |  | O | IIC0_SCL | 2 | FMUX_GPIO_REG_IOCTRL_IIC0_SCL 0x0300_1070
| UART2_TX |  | O | SD1_D2 | 2 | FMUX_GPIO_REG_IOCTRL_SD1_D2 0x0300_10D4
| UART2_TX |  | O | VIVO_D6 | 6 | FMUX_GPIO_REG_IOCTRL_VIVO_D6 0x0300_1148
| UART2_TX |  | O | PWR_GPIO0 | 1 | FMUX_GPIO_REG_IOCTRL_PWR_GPIO0 0x0300_10A4
| UART2_TX |  | O | VIVO_D10 | 7 | FMUX_GPIO_REG_IOCTRL_VIVO_D10 0x0300_1138
| UART2_TX |  | O | VIVO_D2 | 7 | FMUX_GPIO_REG_IOCTRL_VIVO_D2 0x0300_1158
| UART3_CTS |  | I | MUX_SPI1_CS | 1 | FMUX_GPIO_REG_IOCTRL_MUX_SPI1_CS 0x0300_1120
| UART3_CTS |  | I | PAD_ETH_RXM___EPHY_TXP | 1 | FMUX_GPIO_REG_IOCTRL_PAD_ETH_RXM 0x0300_1134
| UART3_CTS |  | I | SD1_D3 | 5 | FMUX_GPIO_REG_IOCTRL_SD1_D3 0x0300_10D0
| UART3_RTS |  | O | MUX_SPI1_MISO | 1 | FMUX_GPIO_REG_IOCTRL_MUX_SPI1_MISO 0x0300_1114
| UART3_RTS |  | O | PAD_ETH_TXM___EPHY_RXP | 1 | FMUX_GPIO_REG_IOCTRL_PAD_ETH_TXM 0x0300_112C
| UART3_RTS |  | O | SD1_D0 | 5 | FMUX_GPIO_REG_IOCTRL_SD1_D0 0x0300_10DC
| UART3_RX |  | I | SD0_D3 | 4 | FMUX_GPIO_REG_IOCTRL_SD0_D3 0x0300_1030
| UART3_RX |  | I | MUX_SPI1_MOSI | 1 | FMUX_GPIO_REG_IOCTRL_MUX_SPI1_MOSI 0x0300_111C
| UART3_RX |  | I | PAD_ETH_TXP___EPHY_RXN | 1 | FMUX_GPIO_REG_IOCTRL_PAD_ETH_TXP 0x0300_1128
| UART3_RX |  | I | SD1_D1 | 5 | FMUX_GPIO_REG_IOCTRL_SD1_D1 0x0300_10D8
| UART3_RX |  | I | ADC2 | 7 | FMUX_GPIO_REG_IOCTRL_ADC2 0x0300_10F4
| UART3_TX |  | O | SD0_D0 | 4 | FMUX_GPIO_REG_IOCTRL_SD0_D0 0x0300_1024
| UART3_TX |  | O | MUX_SPI1_SCK | 1 | FMUX_GPIO_REG_IOCTRL_MUX_SPI1_SCK 0x0300_1124
| UART3_TX |  | O | PAD_ETH_RXP___EPHY_TXN | 1 | FMUX_GPIO_REG_IOCTRL_PAD_ETH_RXP 0x0300_1130
| UART3_TX |  | O | SD1_D2 | 5 | FMUX_GPIO_REG_IOCTRL_SD1_D2 0x0300_10D4
| UART3_TX |  | O | ADC3 | 7 | FMUX_GPIO_REG_IOCTRL_ADC3 0x0300_10F0
| UART4_CTS |  | I | UART2_CTS | 5 | FMUX_GPIO_REG_IOCTRL_UART2_CTS 0x0300_10CC
| UART4_RTS |  | O | UART2_RTS | 5 | FMUX_GPIO_REG_IOCTRL_UART2_RTS 0x0300_10C4
| UART4_RX |  | I | UART2_RX | 5 | FMUX_GPIO_REG_IOCTRL_UART2_RX 0x0300_10C8
| UART4_TX |  | O | UART2_TX | 5 | FMUX_GPIO_REG_IOCTRL_UART2_TX 0x0300_10C0
no die UART | PWR_UART0_RX |  | I | PWR_GPIO0 | 2 | FMUX_GPIO_REG_IOCTRL_PWR_GPIO0 0x0300_10A4
| PWR_UART0_TX |  | O | PWR_WAKEUP0 | 2 | FMUX_GPIO_REG_IOCTRL_PWR_WAKEUP0 0x0300_1090
| PWR_UART1_RX |  | I | UART2_RX | 2 | FMUX_GPIO_REG_IOCTRL_UART2_RX 0x0300_10C8
| PWR_UART1_TX |  | O | UART2_TX | 2 | FMUX_GPIO_REG_IOCTRL_UART2_TX 0x0300_10C0
Wiegand | WG0_D0 |  | I/O | PAD_MIPIRX5N | 6 | FMUX_GPIO_REG_IOCTRL_PAD_MIPIRX5N 0x0300_1168
| WG0_D0 |  | I/O | PWR_WAKEUP1 | 7 | FMUX_GPIO_REG_IOCTRL_PWR_WAKEUP1 0x0300_1094
| WG0_D0 |  | I/O | SD0_D0 | 6 | FMUX_GPIO_REG_IOCTRL_SD0_D0 0x0300_1024
| WG0_D0 |  | I/O | IIC0_SCL | 5 | FMUX_GPIO_REG_IOCTRL_IIC0_SCL 0x0300_1070
| WG0_D1 |  | I/O | PAD_MIPIRX5P | 6 | FMUX_GPIO_REG_IOCTRL_PAD_MIPIRX5P 0x0300_116C
| WG0_D1 |  | I/O | PWR_ON | 7 | FMUX_GPIO_REG_IOCTRL_PWR_ON 0x0300_109C
| WG0_D1 |  | I/O | SD0_D1 | 6 | FMUX_GPIO_REG_IOCTRL_SD0_D1 0x0300_1028
| WG0_D1 |  | I/O | IIC0_SDA | 5 | FMUX_GPIO_REG_IOCTRL_IIC0_SDA 0x0300_1074
| WG1_D0 |  | I/O | VIVO_D0 | 6 | FMUX_GPIO_REG_IOCTRL_VIVO_D0 0x0300_1160
| WG1_D0 |  | I/O | SD0_D2 | 6 | FMUX_GPIO_REG_IOCTRL_SD0_D2 0x0300_102C
| WG1_D0 |  | I/O | IIC0_SDA | 6 | FMUX_GPIO_REG_IOCTRL_IIC0_SDA 0x0300_1074
| WG1_D0 |  | I/O | UART2_RTS | 7 | FMUX_GPIO_REG_IOCTRL_UART2_RTS 0x0300_10C4
| WG1_D1 |  | I/O | VIVO_CLK | 6 | FMUX_GPIO_REG_IOCTRL_VIVO_CLK 0x0300_1164
| WG1_D1 |  | I/O | SD0_D3 | 6 | FMUX_GPIO_REG_IOCTRL_SD0_D3 0x0300_1030
| WG1_D1 |  | I/O | AUX0 | 6 | FMUX_GPIO_REG_IOCTRL_AUX0 0x0300_1078
| WG1_D1 |  | I/O | UART2_CTS | 7 | FMUX_GPIO_REG_IOCTRL_UART2_CTS 0x0300_10CC
| WG2_D0 |  | I/O | ADC3 | 6 | FMUX_GPIO_REG_IOCTRL_ADC3 0x0300_10F0
| WG2_D0 |  | I/O | PWR_WAKEUP0 | 7 | FMUX_GPIO_REG_IOCTRL_PWR_WAKEUP0 0x0300_1090
| WG2_D0 |  | I/O | UART2_TX | 7 | FMUX_GPIO_REG_IOCTRL_UART2_TX 0x0300_10C0
| WG2_D1 |  | I/O | ADC2 | 6 | FMUX_GPIO_REG_IOCTRL_ADC2 0x0300_10F4
| WG2_D1 |  | I/O | PWR_BUTTON1 | 7 | FMUX_GPIO_REG_IOCTRL_PWR_BUTTON1 0x0300_1098
| WG2_D1 |  | I/O | UART2_RX | 7 | FMUX_GPIO_REG_IOCTRL_UART2_RX 0x0300_10C8
GPIO | XGPIOA[0] |  | I/O | CAM_MCLK0 | 3 | FMUX_GPIO_REG_IOCTRL_CAM_MCLK0 0x0300_1000
| XGPIOA[1] |  | I/O | CAM_PD0 | 3 | FMUX_GPIO_REG_IOCTRL_CAM_PD0 0x0300_1004
| XGPIOA[2] |  | I/O | CAM_RST0 | 3 | FMUX_GPIO_REG_IOCTRL_CAM_RST0 0x0300_1008
| XGPIOA[3] |  | I/O | CAM_MCLK1 | 3 | FMUX_GPIO_REG_IOCTRL_CAM_MCLK1 0x0300_100C
| XGPIOA[4] |  | I/O | CAM_PD1 | 3 | FMUX_GPIO_REG_IOCTRL_CAM_PD1 0x0300_1010
| XGPIOA[5] |  | I/O | IIC3_SCL | 3 | FMUX_GPIO_REG_IOCTRL_IIC3_SCL 0x0300_1014
| XGPIOA[6] |  | I/O | IIC3_SDA | 3 | FMUX_GPIO_REG_IOCTRL_IIC3_SDA 0x0300_1018
| XGPIOA[7] |  | I/O | SD0_CLK | 3 | FMUX_GPIO_REG_IOCTRL_SD0_CLK 0x0300_101C
| XGPIOA[8] |  | I/O | SD0_CMD | 3 | FMUX_GPIO_REG_IOCTRL_SD0_CMD 0x0300_1020
| XGPIOA[9] |  | I/O | SD0_D0 | 3 | FMUX_GPIO_REG_IOCTRL_SD0_D0 0x0300_1024
| XGPIOA[10] |  | I/O | SD0_D1 | 3 | FMUX_GPIO_REG_IOCTRL_SD0_D1 0x0300_1028
| XGPIOA[11] |  | I/O | SD0_D2 | 3 | FMUX_GPIO_REG_IOCTRL_SD0_D2 0x0300_102C
| XGPIOA[12] |  | I/O | SD0_D3 | 3 | FMUX_GPIO_REG_IOCTRL_SD0_D3 0x0300_1030
| XGPIOA[13] |  | I/O | SD0_CD | 3 | FMUX_GPIO_REG_IOCTRL_SD0_CD 0x0300_1034
| XGPIOA[14] |  | I/O | SD0_PWR_EN | 3 | FMUX_GPIO_REG_IOCTRL_SD0_PWR_EN 0x0300_1038
| XGPIOA[15] |  | I/O | SPK_EN | 3 | FMUX_GPIO_REG_IOCTRL_SPK_EN 0x0300_103C
| XGPIOA[16] |  | I/O | UART0_TX | 3 | FMUX_GPIO_REG_IOCTRL_UART0_TX 0x0300_1040
| XGPIOA[17] |  | I/O | UART0_RX | 3 | FMUX_GPIO_REG_IOCTRL_UART0_RX 0x0300_1044
| XGPIOA[18] |  | I/O | JTAG_CPU_TCK | 3 | FMUX_GPIO_REG_IOCTRL_JTAG_CPU_TCK 0x0300_1068
| XGPIOA[19] |  | I/O | JTAG_CPU_TMS | 3 | FMUX_GPIO_REG_IOCTRL_JTAG_CPU_TMS 0x0300_1064
| XGPIOA[20] |  | I/O | JTAG_CPU_TRST | 3 | FMUX_GPIO_REG_IOCTRL_JTAG_CPU_TRST 0x0300_106C
| XGPIOA[21] |  | I/O | EMMC_RSTN | 3 | FMUX_GPIO_REG_IOCTRL_EMMC_RSTN 0x0300_1048
| XGPIOA[22] |  | I/O | EMMC_CLK | 3 | FMUX_GPIO_REG_IOCTRL_EMMC_CLK 0x0300_1050
| XGPIOA[23] |  | I/O | EMMC_CMD | 3 | FMUX_GPIO_REG_IOCTRL_EMMC_CMD 0x0300_105C
| XGPIOA[24] |  | I/O | EMMC_DAT1 | 3 | FMUX_GPIO_REG_IOCTRL_EMMC_DAT1 0x0300_1060
| XGPIOA[25] |  | I/O | EMMC_DAT0 | 3 | FMUX_GPIO_REG_IOCTRL_EMMC_DAT0 0x0300_1054
| XGPIOA[26] |  | I/O | EMMC_DAT2 | 3 | FMUX_GPIO_REG_IOCTRL_EMMC_DAT2 0x0300_104C
| XGPIOA[27] |  | I/O | EMMC_DAT3 | 3 | FMUX_GPIO_REG_IOCTRL_EMMC_DAT3 0x0300_1058
| XGPIOA[28] |  | I/O | IIC0_SCL | 3 | FMUX_GPIO_REG_IOCTRL_IIC0_SCL 0x0300_1070
| XGPIOA[29] |  | I/O | IIC0_SDA | 3 | FMUX_GPIO_REG_IOCTRL_IIC0_SDA 0x0300_1074
| XGPIOA[30] |  | I/O | AUX0 | 3 | FMUX_GPIO_REG_IOCTRL_AUX0 0x0300_1078
| XGPIOB[0] |  | I/O | PWM0_BUCK | 3 | FMUX_GPIO_REG_IOCTRL_PWM0_BUCK 0x0300_10EC
| XGPIOB[1] |  | I/O | ADC3 | 3 | FMUX_GPIO_REG_IOCTRL_ADC3 0x0300_10F0
| XGPIOB[10] |  | I/O | MUX_SPI1_CS | 3 | FMUX_GPIO_REG_IOCTRL_MUX_SPI1_CS 0x0300_1120
| XGPIOB[11] |  | I/O | VIVO_D10 | 3 | FMUX_GPIO_REG_IOCTRL_VIVO_D10 0x0300_1138
| XGPIOB[12] |  | I/O | VIVO_D9 | 3 | FMUX_GPIO_REG_IOCTRL_VIVO_D9 0x0300_113C
| XGPIOB[13] |  | I/O | VIVO_D8 | 3 | FMUX_GPIO_REG_IOCTRL_VIVO_D8 0x0300_1140
| XGPIOB[14] |  | I/O | VIVO_D7 | 3 | FMUX_GPIO_REG_IOCTRL_VIVO_D7 0x0300_1144
| XGPIOB[15] |  | I/O | VIVO_D6 | 3 | FMUX_GPIO_REG_IOCTRL_VIVO_D6 0x0300_1148
| XGPIOB[16] |  | I/O | VIVO_D5 | 3 | FMUX_GPIO_REG_IOCTRL_VIVO_D5 0x0300_114C
| XGPIOB[17] |  | I/O | VIVO_D4 | 3 | FMUX_GPIO_REG_IOCTRL_VIVO_D4 0x0300_1150
| XGPIOB[18] |  | I/O | VIVO_D3 | 3 | FMUX_GPIO_REG_IOCTRL_VIVO_D3 0x0300_1154
| XGPIOB[19] |  | I/O | VIVO_D2 | 3 | FMUX_GPIO_REG_IOCTRL_VIVO_D2 0x0300_1158
| XGPIOB[2] |  | I/O | ADC2 | 3 | FMUX_GPIO_REG_IOCTRL_ADC2 0x0300_10F4
| XGPIOB[20] |  | I/O | VIVO_D1 | 3 | FMUX_GPIO_REG_IOCTRL_VIVO_D1 0x0300_115C
| XGPIOB[21] |  | I/O | VIVO_D0 | 3 | FMUX_GPIO_REG_IOCTRL_VIVO_D0 0x0300_1160
| XGPIOB[22] |  | I/O | VIVO_CLK | 3 | FMUX_GPIO_REG_IOCTRL_VIVO_CLK 0x0300_1164
| XGPIOB[23] |  | I/O | GPIO_RTX___EPHY_RTX | 3 | FMUX_GPIO_REG_IOCTRL_GPIO_RTX 0x0300_11D0
| XGPIOB[24] |  | I/O | PAD_ETH_TXM___EPHY_RXP | 3 | FMUX_GPIO_REG_IOCTRL_PAD_ETH_TXM 0x0300_112C
| XGPIOB[25] |  | I/O | PAD_ETH_TXP___EPHY_RXN | 3 | FMUX_GPIO_REG_IOCTRL_PAD_ETH_TXP 0x0300_1128
| XGPIOB[26] |  | I/O | PAD_ETH_RXM___EPHY_TXP | 3 | FMUX_GPIO_REG_IOCTRL_PAD_ETH_RXM 0x0300_1134
| XGPIOB[27] |  | I/O | PAD_ETH_RXP___EPHY_TXN | 3 | FMUX_GPIO_REG_IOCTRL_PAD_ETH_RXP 0x0300_1130
| XGPIOB[3] |  | I/O | ADC1 | 3 | FMUX_GPIO_REG_IOCTRL_ADC1 0x0300_10F8
| XGPIOB[4] |  | I/O | USB_ID | 3 | FMUX_GPIO_REG_IOCTRL_USB_ID 0x0300_10FC
| XGPIOB[5] |  | I/O | USB_VBUS_EN | 3 | FMUX_GPIO_REG_IOCTRL_USB_VBUS_EN 0x0300_1100
| XGPIOB[6] |  | I/O | USB_VBUS_DET | 3 | FMUX_GPIO_REG_IOCTRL_USB_VBUS_DET 0x0300_1108
| XGPIOB[7] |  | I/O | MUX_SPI1_MOSI | 3 | FMUX_GPIO_REG_IOCTRL_MUX_SPI1_MOSI 0x0300_111C
| XGPIOB[8] |  | I/O | MUX_SPI1_MISO | 3 | FMUX_GPIO_REG_IOCTRL_MUX_SPI1_MISO 0x0300_1114
| XGPIOB[9] |  | I/O | MUX_SPI1_SCK | 3 | FMUX_GPIO_REG_IOCTRL_MUX_SPI1_SCK 0x0300_1124
| XGPIOC[0] |  | I/O | PAD_MIPIRX5N | 3 | FMUX_GPIO_REG_IOCTRL_PAD_MIPIRX5N 0x0300_1168
| XGPIOC[1] |  | I/O | PAD_MIPIRX5P | 3 | FMUX_GPIO_REG_IOCTRL_PAD_MIPIRX5P 0x0300_116C
| XGPIOC[2] |  | I/O | PAD_MIPIRX4N | 3 | FMUX_GPIO_REG_IOCTRL_PAD_MIPIRX4N 0x0300_1170
| XGPIOC[3] |  | I/O | PAD_MIPIRX4P | 3 | FMUX_GPIO_REG_IOCTRL_PAD_MIPIRX4P 0x0300_1174
| XGPIOC[4] |  | I/O | PAD_MIPIRX3N | 3 | FMUX_GPIO_REG_IOCTRL_PAD_MIPIRX3N 0x0300_1178
| XGPIOC[5] |  | I/O | PAD_MIPIRX3P | 3 | FMUX_GPIO_REG_IOCTRL_PAD_MIPIRX3P 0x0300_117C
| XGPIOC[6] |  | I/O | PAD_MIPIRX2N | 3 | FMUX_GPIO_REG_IOCTRL_PAD_MIPIRX2N 0x0300_1180
| XGPIOC[7] |  | I/O | PAD_MIPIRX2P | 3 | FMUX_GPIO_REG_IOCTRL_PAD_MIPIRX2P 0x0300_1184
| XGPIOC[8] |  | I/O | PAD_MIPIRX1N | 3 | FMUX_GPIO_REG_IOCTRL_PAD_MIPIRX1N 0x0300_1188
| XGPIOC[9] |  | I/O | PAD_MIPIRX1P | 3 | FMUX_GPIO_REG_IOCTRL_PAD_MIPIRX1P 0x0300_118C
| XGPIOC[10] |  | I/O | PAD_MIPIRX0N | 3 | FMUX_GPIO_REG_IOCTRL_PAD_MIPIRX0N 0x0300_1190
| XGPIOC[11] |  | I/O | PAD_MIPIRX0P | 3 | FMUX_GPIO_REG_IOCTRL_PAD_MIPIRX0P 0x0300_1194
| XGPIOC[12] |  | I/O | PAD_MIPI_TXM0 | 3 | FMUX_GPIO_REG_IOCTRL_PAD_MIPI_TXM0 0x0300_11B8
| XGPIOC[13] |  | I/O | PAD_MIPI_TXP0 | 3 | FMUX_GPIO_REG_IOCTRL_PAD_MIPI_TXP0 0x0300_11BC
| XGPIOC[14] |  | I/O | PAD_MIPI_TXM1 | 3 | FMUX_GPIO_REG_IOCTRL_PAD_MIPI_TXM1 0x0300_11B0
| XGPIOC[15] |  | I/O | PAD_MIPI_TXP1 | 3 | FMUX_GPIO_REG_IOCTRL_PAD_MIPI_TXP1 0x0300_11B4
| XGPIOC[16] |  | I/O | PAD_MIPI_TXM2 | 3 | FMUX_GPIO_REG_IOCTRL_PAD_MIPI_TXM2 0x0300_11A8
| XGPIOC[17] |  | I/O | PAD_MIPI_TXP2 | 3 | FMUX_GPIO_REG_IOCTRL_PAD_MIPI_TXP2 0x0300_11AC
| XGPIOC[18] |  | I/O | PAD_MIPI_TXM4 | 3 | FMUX_GPIO_REG_IOCTRL_PAD_MIPI_TXM4 0x0300_1198
| XGPIOC[19] |  | I/O | PAD_MIPI_TXP4 | 3 | FMUX_GPIO_REG_IOCTRL_PAD_MIPI_TXP4 0x0300_119C
| XGPIOC[20] |  | I/O | PAD_MIPI_TXM3 | 3 | FMUX_GPIO_REG_IOCTRL_PAD_MIPI_TXM3 0x0300_11A0
| XGPIOC[21] |  | I/O | PAD_MIPI_TXP3 | 3 | FMUX_GPIO_REG_IOCTRL_PAD_MIPI_TXP3 0x0300_11A4
| XGPIOC[22] |  | I/O | PAD_AUD_AINR_MIC | 3 | FMUX_GPIO_REG_IOCTRL_PAD_AUD_AINR_MIC 0x0300_11C4
| XGPIOC[23] |  | I/O | PAD_AUD_AINL_MIC | 3 | FMUX_GPIO_REG_IOCTRL_PAD_AUD_AINL_MIC 0x0300_11C0
| XGPIOC[24] |  | I/O | PAD_AUD_AOUTR | 3 | FMUX_GPIO_REG_IOCTRL_PAD_AUD_AOUTR 0x0300_11CC
| XGPIOC[25] |  | I/O | PAD_AUD_AOUTL | 3 | FMUX_GPIO_REG_IOCTRL_PAD_AUD_AOUTL 0x0300_11C8
No die domain GPIO | PWR_GPIO[0] |  | I/O | PWR_GPIO0 | 0 | FMUX_GPIO_REG_IOCTRL_PWR_GPIO0 0x0300_10A4
| PWR_GPIO[3] |  | I/O | PWR_SEQ1 | 3 | FMUX_GPIO_REG_IOCTRL_PWR_SEQ1 0x0300_1084
| PWR_GPIO[4] |  | I/O | PWR_SEQ2 | 3 | FMUX_GPIO_REG_IOCTRL_PWR_SEQ2 0x0300_1088
| PWR_GPIO[5] |  | I/O | PWR_SEQ3 | 3 | FMUX_GPIO_REG_IOCTRL_PWR_SEQ3 0x0300_108C
| PWR_GPIO[6]( |  | I/O | PWR_WAKEUP0 | 3 | FMUX_GPIO_REG_IOCTRL_PWR_WAKEUP0 0x0300_1090
| PWR_GPIO[7] |  | I/O | PWR_WAKEUP1 | 3 | FMUX_GPIO_REG_IOCTRL_PWR_WAKEUP1 0x0300_1094
| PWR_GPIO[8] |  | I/O | PWR_BUTTON1 | 3 | FMUX_GPIO_REG_IOCTRL_PWR_BUTTON1 0x0300_1098
| PWR_GPIO[9] |  | I/O | PWR_ON | 3 | FMUX_GPIO_REG_IOCTRL_PWR_ON 0x0300_109C
| PWR_GPIO[10] |  | I/O | CLK32K | 3 | FMUX_GPIO_REG_IOCTRL_CLK32K 0x0300_10B0
| PWR_GPIO[11] |  | I/O | CLK25M | 3 | FMUX_GPIO_REG_IOCTRL_CLK25M 0x0300_10B4
| PWR_GPIO[12] |  | I/O | IIC2_SCL | 3 | FMUX_GPIO_REG_IOCTRL_IIC2_SCL 0x0300_10B8
| PWR_GPIO[13] |  | I/O | IIC2_SDA | 3 | FMUX_GPIO_REG_IOCTRL_IIC2_SDA 0x0300_10BC
| PWR_GPIO[14] |  | I/O | UART2_TX | 3 | FMUX_GPIO_REG_IOCTRL_UART2_TX 0x0300_10C0
| PWR_GPIO[15] |  | I/O | UART2_RTS | 3 | FMUX_GPIO_REG_IOCTRL_UART2_RTS 0x0300_10C4
| PWR_GPIO[16] |  | I/O | UART2_RX | 3 | FMUX_GPIO_REG_IOCTRL_UART2_RX 0x0300_10C8
| PWR_GPIO[17] |  | I/O | UART2_CTS | 3 | FMUX_GPIO_REG_IOCTRL_UART2_CTS 0x0300_10CC
| PWR_GPIO[18] |  | I/O | SD1_D3 | 3 | FMUX_GPIO_REG_IOCTRL_SD1_D3 0x0300_10D0
| PWR_GPIO[19] |  | I/O | SD1_D2 | 3 | FMUX_GPIO_REG_IOCTRL_SD1_D2 0x0300_10D4
| PWR_GPIO[20] |  | I/O | SD1_D1 | 3 | FMUX_GPIO_REG_IOCTRL_SD1_D1 0x0300_10D8
| PWR_GPIO[21] |  | I/O | SD1_D0 | 3 | FMUX_GPIO_REG_IOCTRL_SD1_D0 0x0300_10DC
| PWR_GPIO[22] |  | I/O | SD1_CMD | 3 | FMUX_GPIO_REG_IOCTRL_SD1_CMD 0x0300_10E0
| PWR_GPIO[23] |  | I/O | SD1_CLK | 3 | FMUX_GPIO_REG_IOCTRL_SD1_CLK 0x0300_10E4
| PWR_GPIO[24] |  | I/O | GPIO_ZQ___PAD_ZQ | 3 | FMUX_GPIO_REG_IOCTRL_GPIO_ZQ 0x0300_11D4
Debug | DBG[0] |  | O | SD0_CLK | 7 | FMUX_GPIO_REG_IOCTRL_SD0_CLK 0x0300_101C
| DBG[0] |  | O | CLK32K | 7 | FMUX_GPIO_REG_IOCTRL_CLK32K 0x0300_10B0
| DBG[0] |  | O | PAD_MIPIRX5N | 7 | FMUX_GPIO_REG_IOCTRL_PAD_MIPIRX5N 0x0300_1168
| DBG[1] |  | O | SD0_CMD | 7 | FMUX_GPIO_REG_IOCTRL_SD0_CMD 0x0300_1020
| DBG[1] |  | O | CLK25M | 7 | FMUX_GPIO_REG_IOCTRL_CLK25M 0x0300_10B4
| DBG[1] |  | O | PAD_MIPIRX5P | 7 | FMUX_GPIO_REG_IOCTRL_PAD_MIPIRX5P 0x0300_116C
| DBG[10] |  | O | IIC0_SCL | 7 | FMUX_GPIO_REG_IOCTRL_IIC0_SCL 0x0300_1070
| DBG[10] |  | O | PAD_MIPIRX0N | 7 | FMUX_GPIO_REG_IOCTRL_PAD_MIPIRX0N 0x0300_1190
| DBG[11] |  | O | IIC0_SDA | 7 | FMUX_GPIO_REG_IOCTRL_IIC0_SDA 0x0300_1074
| DBG[11] |  | O | PAD_MIPIRX0P | 7 | FMUX_GPIO_REG_IOCTRL_PAD_MIPIRX0P 0x0300_1194
| DBG[12] |  | O | AUX0 | 7 | FMUX_GPIO_REG_IOCTRL_AUX0 0x0300_1078
| DBG[12] |  | O | PAD_MIPI_TXM0 | 7 | FMUX_GPIO_REG_IOCTRL_PAD_MIPI_TXM0 0x0300_11B8
| DBG[13] |  | O | MUX_SPI1_MOSI | 7 | FMUX_GPIO_REG_IOCTRL_MUX_SPI1_MOSI 0x0300_111C
| DBG[13] |  | O | PAD_MIPI_TXP0 | 7 | FMUX_GPIO_REG_IOCTRL_PAD_MIPI_TXP0 0x0300_11BC
| DBG[14] |  | O | MUX_SPI1_MISO | 7 | FMUX_GPIO_REG_IOCTRL_MUX_SPI1_MISO 0x0300_1114
| DBG[14] |  | O | PAD_MIPI_TXM1 | 7 | FMUX_GPIO_REG_IOCTRL_PAD_MIPI_TXM1 0x0300_11B0
| DBG[15] |  | O | MUX_SPI1_SCK | 7 | FMUX_GPIO_REG_IOCTRL_MUX_SPI1_SCK 0x0300_1124
| DBG[15] |  | O | PAD_MIPI_TXP1 | 7 | FMUX_GPIO_REG_IOCTRL_PAD_MIPI_TXP1 0x0300_11B4
| DBG[16] |  | O | MUX_SPI1_CS | 7 | FMUX_GPIO_REG_IOCTRL_MUX_SPI1_CS 0x0300_1120
| DBG[18] |  | O | PAD_MIPI_TXM4 | 7 | FMUX_GPIO_REG_IOCTRL_PAD_MIPI_TXM4 0x0300_1198
| DBG[19] |  | O | PAD_MIPI_TXP4 | 7 | FMUX_GPIO_REG_IOCTRL_PAD_MIPI_TXP4 0x0300_119C
| DBG[2] |  | O | SD0_D0 | 7 | FMUX_GPIO_REG_IOCTRL_SD0_D0 0x0300_1024
| DBG[3] |  | O | SD0_D1 | 7 | FMUX_GPIO_REG_IOCTRL_SD0_D1 0x0300_1028
| DBG[4] |  | O | SD0_D2 | 7 | FMUX_GPIO_REG_IOCTRL_SD0_D2 0x0300_102C
| DBG[5] |  | O | SD0_D3 | 7 | FMUX_GPIO_REG_IOCTRL_SD0_D3 0x0300_1030
| DBG[6] |  | O | UART0_TX | 7 | FMUX_GPIO_REG_IOCTRL_UART0_TX 0x0300_1040
| DBG[6] |  | O | PAD_MIPIRX2N | 7 | FMUX_GPIO_REG_IOCTRL_PAD_MIPIRX2N 0x0300_1180
| DBG[7] |  | O | UART0_RX | 7 | FMUX_GPIO_REG_IOCTRL_UART0_RX 0x0300_1044
| DBG[7] |  | O | PAD_MIPIRX2P | 7 | FMUX_GPIO_REG_IOCTRL_PAD_MIPIRX2P 0x0300_1184
| DBG[8] |  | O | PAD_MIPIRX1N | 7 | FMUX_GPIO_REG_IOCTRL_PAD_MIPIRX1N 0x0300_1188
| DBG[9] |  | O | PAD_MIPIRX1P | 7 | FMUX_GPIO_REG_IOCTRL_PAD_MIPIRX1P 0x0300_118C
Others | MUX_SPI1_CS |  | I/O | PAD_MIPIRX4P | 7 | FMUX_GPIO_REG_IOCTRL_PAD_MIPIRX4P 0x0300_1174
| MUX_SPI1_MISO |  | I/O | PAD_MIPIRX3N | 7 | FMUX_GPIO_REG_IOCTRL_PAD_MIPIRX3N 0x0300_1178
| MUX_SPI1_MOSI |  | I/O | PAD_MIPIRX3P | 7 | FMUX_GPIO_REG_IOCTRL_PAD_MIPIRX3P 0x0300_117C
| MUX_SPI1_SCK |  | I/O | PAD_MIPIRX4N | 7 | FMUX_GPIO_REG_IOCTRL_PAD_MIPIRX4N 0x0300_1170
| PKG_TYPE0 |  | I | PKG_TYPE0 | 0 | FMUX_GPIO_REG_IOCTRL_PKG_TYPE0 0x0300_1104
| PKG_TYPE1 |  | I | PKG_TYPE1 | 0 | FMUX_GPIO_REG_IOCTRL_PKG_TYPE1 0x0300_110C
| PKG_TYPE2 |  | I | PKG_TYPE2 | 0 | FMUX_GPIO_REG_IOCTRL_PKG_TYPE2 0x0300_1110
| PKG_TYPE3 |  | I | PKG_TYPE3 | 0 | FMUX_GPIO_REG_IOCTRL_PKG_TYPE3 0x0300_1114

## 3. 管脚控制寄存器
Pin Num | Pin Name | Register Name | Address | Field Name | Bit | Default | Field Description | Field Description
H12 | RSTN | IOBLK_G1_REG_RSTN | 0x0300_1800 | IOBLK_G1_REG_RSTN_PU | 2 | 0x1 | 上拉电阻使能. 0=无效; 1=有效 | Pull up enable 0=disable; 1=enable
|  |  |  | IOBLK_G1_REG_RSTN_PD | 3 | 0x0 | 下拉电阻使能. 0=无效; 1=有效 | Pull down enable 0=disable; 1=enable
|  |  |  | IOBLK_G1_REG_RSTN_DS0 | 5 | 0x0 | 输出驱动能力档位 bit 0 | Output buffer Driving Strength bit 0
|  |  |  | IOBLK_G1_REG_RSTN_DS1 | 6 | 0x1 | 输出驱动能力档位 bit 1 | Output buffer Driving Strength bit 1
|  |  |  | IOBLK_G1_REG_RSTN_ST0 | 8 | 0x0 | 输入施密特触发器强度控制. bit 0 | Input buffer Schmitt trigger level bit 0
|  |  |  | IOBLK_G1_REG_RSTN_ST1 | 9 | 0x0 | 输入施密特触发器强度控制. bit 1 | Input buffer Schmitt trigger level bit 1
|  |  |  | IOBLK_G1_REG_RSTN_HE | 10 | 0x0 | 弱电平维持器(Bus holder) 使能 . 0=无效 ; 1=有效 | Bus holder enable 0=disable; 1=enable
|  |  |  | IOBLK_G1_REG_RSTN_SL | 11 | 0x0 | 输出电平转换速率限制. 0=无效(较快) ; 1=有效(较慢) | Output Buffer Slew Rate Limit 0=disable; 1=enable
H13 | PWM0_BUCK | IOBLK_G1_REG_PWM0_BUCK | 0x0300_1804 | IOBLK_G1_REG_PWM0_BUCK_PU | 2 | 0x0 | 上拉电阻使能. 0=无效; 1=有效 | Pull up enable 0=disable; 1=enable
|  |  |  | IOBLK_G1_REG_PWM0_BUCK_PD | 3 | 0x0 | 下拉电阻使能. 0=无效; 1=有效 | Pull down enable 0=disable; 1=enable
|  |  |  | IOBLK_G1_REG_PWM0_BUCK_DS0 | 5 | 0x0 | 输出驱动能力档位 bit 0 | Output buffer Driving Strength bit 0
|  |  |  | IOBLK_G1_REG_PWM0_BUCK_DS1 | 6 | 0x1 | 输出驱动能力档位 bit 1 | Output buffer Driving Strength bit 1
|  |  |  | IOBLK_G1_REG_PWM0_BUCK_ST0 | 8 | 0x0 | 输入施密特触发器强度控制. bit 0 | Input buffer Schmitt trigger level bit 0
|  |  |  | IOBLK_G1_REG_PWM0_BUCK_ST1 | 9 | 0x0 | 输入施密特触发器强度控制. bit 1 | Input buffer Schmitt trigger level bit 1
|  |  |  | IOBLK_G1_REG_PWM0_BUCK_HE | 10 | 0x0 | 弱电平维持器(Bus holder) 使能 . 0=无效 ; 1=有效 | Bus holder enable 0=disable; 1=enable
|  |  |  | IOBLK_G1_REG_PWM0_BUCK_SL | 11 | 0x0 | 输出电平转换速率限制. 0=无效(较快) ; 1=有效(较慢) | Output Buffer Slew Rate Limit 0=disable; 1=enable
E15 | ADC3 | IOBLK_G1_REG_ADC3 | 0x0300_1808 | IOBLK_G1_REG_ADC3_PU | 2 | 0x0 | 上拉电阻使能. 0=无效; 1=有效 | Pull up enable 0=disable; 1=enable
|  |  |  | IOBLK_G1_REG_ADC3_PD | 3 | 0x1 | 下拉电阻使能. 0=无效; 1=有效 | Pull down enable 0=disable; 1=enable
|  |  |  | IOBLK_G1_REG_ADC3_DS0 | 5 | 0x0 | 输出驱动能力档位 bit 0 | Output buffer Driving Strength bit 0
|  |  |  | IOBLK_G1_REG_ADC3_DS1 | 6 | 0x1 | 输出驱动能力档位 bit 1 | Output buffer Driving Strength bit 1
|  |  |  | IOBLK_G1_REG_ADC3_ST0 | 8 | 0x0 | 输入施密特触发器强度控制. bit 0 | Input buffer Schmitt trigger level bit 0
|  |  |  | IOBLK_G1_REG_ADC3_ST1 | 9 | 0x0 | 输入施密特触发器强度控制. bit 1 | Input buffer Schmitt trigger level bit 1
|  |  |  | IOBLK_G1_REG_ADC3_HE | 10 | 0x0 | 弱电平维持器(Bus holder) 使能 . 0=无效 ; 1=有效 | Bus holder enable 0=disable; 1=enable
|  |  |  | IOBLK_G1_REG_ADC3_SL | 11 | 0x0 | 输出电平转换速率限制. 0=无效(较快) ; 1=有效(较慢) | Output Buffer Slew Rate Limit 0=disable; 1=enable
E14 | ADC2 | IOBLK_G1_REG_ADC2 | 0x0300_180C | IOBLK_G1_REG_ADC2_PU | 2 | 0x0 | 上拉电阻使能. 0=无效; 1=有效 | Pull up enable 0=disable; 1=enable
|  |  |  | IOBLK_G1_REG_ADC2_PD | 3 | 0x1 | 下拉电阻使能. 0=无效; 1=有效 | Pull down enable 0=disable; 1=enable
|  |  |  | IOBLK_G1_REG_ADC2_DS0 | 5 | 0x0 | 输出驱动能力档位 bit 0 | Output buffer Driving Strength bit 0
|  |  |  | IOBLK_G1_REG_ADC2_DS1 | 6 | 0x1 | 输出驱动能力档位 bit 1 | Output buffer Driving Strength bit 1
|  |  |  | IOBLK_G1_REG_ADC2_ST0 | 8 | 0x0 | 输入施密特触发器强度控制. bit 0 | Input buffer Schmitt trigger level bit 0
|  |  |  | IOBLK_G1_REG_ADC2_ST1 | 9 | 0x0 | 输入施密特触发器强度控制. bit 1 | Input buffer Schmitt trigger level bit 1
|  |  |  | IOBLK_G1_REG_ADC2_HE | 10 | 0x0 | 弱电平维持器(Bus holder) 使能 . 0=无效 ; 1=有效 | Bus holder enable 0=disable; 1=enable
|  |  |  | IOBLK_G1_REG_ADC2_SL | 11 | 0x0 | 输出电平转换速率限制. 0=无效(较快) ; 1=有效(较慢) | Output Buffer Slew Rate Limit 0=disable; 1=enable
E13 | ADC1 | IOBLK_G1_REG_ADC1 | 0x0300_1810 | IOBLK_G1_REG_ADC1_PU | 2 | 0x0 | 上拉电阻使能. 0=无效; 1=有效 | Pull up enable 0=disable; 1=enable
|  |  |  | IOBLK_G1_REG_ADC1_PD | 3 | 0x1 | 下拉电阻使能. 0=无效; 1=有效 | Pull down enable 0=disable; 1=enable
|  |  |  | IOBLK_G1_REG_ADC1_DS0 | 5 | 0x0 | 输出驱动能力档位 bit 0 | Output buffer Driving Strength bit 0
|  |  |  | IOBLK_G1_REG_ADC1_DS1 | 6 | 0x1 | 输出驱动能力档位 bit 1 | Output buffer Driving Strength bit 1
|  |  |  | IOBLK_G1_REG_ADC1_ST0 | 8 | 0x0 | 输入施密特触发器强度控制. bit 0 | Input buffer Schmitt trigger level bit 0
|  |  |  | IOBLK_G1_REG_ADC1_ST1 | 9 | 0x0 | 输入施密特触发器强度控制. bit 1 | Input buffer Schmitt trigger level bit 1
|  |  |  | IOBLK_G1_REG_ADC1_HE | 10 | 0x0 | 弱电平维持器(Bus holder) 使能 . 0=无效 ; 1=有效 | Bus holder enable 0=disable; 1=enable
|  |  |  | IOBLK_G1_REG_ADC1_SL | 11 | 0x0 | 输出电平转换速率限制. 0=无效(较快) ; 1=有效(较慢) | Output Buffer Slew Rate Limit 0=disable; 1=enable
B13 | USB_ID | IOBLK_G1_REG_USB_ID | 0x0300_1814 | IOBLK_G1_REG_USB_ID_PU | 2 | 0x1 | 上拉电阻使能. 0=无效; 1=有效 | Pull up enable 0=disable; 1=enable
|  |  |  | IOBLK_G1_REG_USB_ID_PD | 3 | 0x0 | 下拉电阻使能. 0=无效; 1=有效 | Pull down enable 0=disable; 1=enable
|  |  |  | IOBLK_G1_REG_USB_ID_DS0 | 5 | 0x0 | 输出驱动能力档位 bit 0 | Output buffer Driving Strength bit 0
|  |  |  | IOBLK_G1_REG_USB_ID_DS1 | 6 | 0x1 | 输出驱动能力档位 bit 1 | Output buffer Driving Strength bit 1
|  |  |  | IOBLK_G1_REG_USB_ID_ST0 | 8 | 0x0 | 输入施密特触发器强度控制. bit 0 | Input buffer Schmitt trigger level bit 0
|  |  |  | IOBLK_G1_REG_USB_ID_ST1 | 9 | 0x0 | 输入施密特触发器强度控制. bit 1 | Input buffer Schmitt trigger level bit 1
|  |  |  | IOBLK_G1_REG_USB_ID_HE | 10 | 0x0 | 弱电平维持器(Bus holder) 使能 . 0=无效 ; 1=有效 | Bus holder enable 0=disable; 1=enable
|  |  |  | IOBLK_G1_REG_USB_ID_SL | 11 | 0x0 | 输出电平转换速率限制. 0=无效(较快) ; 1=有效(较慢) | Output Buffer Slew Rate Limit 0=disable; 1=enable
C12 | USB_VBUS_EN | IOBLK_G1_REG_USB_VBUS_EN | 0x0300_1818 | IOBLK_G1_REG_USB_VBUS_EN_PU | 2 | 0x0 | 上拉电阻使能. 0=无效; 1=有效 | Pull up enable 0=disable; 1=enable
|  |  |  | IOBLK_G1_REG_USB_VBUS_EN_PD | 3 | 0x1 | 下拉电阻使能. 0=无效; 1=有效 | Pull down enable 0=disable; 1=enable
|  |  |  | IOBLK_G1_REG_USB_VBUS_EN_DS0 | 5 | 0x0 | 输出驱动能力档位 bit 0 | Output buffer Driving Strength bit 0
|  |  |  | IOBLK_G1_REG_USB_VBUS_EN_DS1 | 6 | 0x1 | 输出驱动能力档位 bit 1 | Output buffer Driving Strength bit 1
|  |  |  | IOBLK_G1_REG_USB_VBUS_EN_ST0 | 8 | 0x0 | 输入施密特触发器强度控制. bit 0 | Input buffer Schmitt trigger level bit 0
|  |  |  | IOBLK_G1_REG_USB_VBUS_EN_ST1 | 9 | 0x0 | 输入施密特触发器强度控制. bit 1 | Input buffer Schmitt trigger level bit 1
|  |  |  | IOBLK_G1_REG_USB_VBUS_EN_HE | 10 | 0x0 | 弱电平维持器(Bus holder) 使能 . 0=无效 ; 1=有效 | Bus holder enable 0=disable; 1=enable
|  |  |  | IOBLK_G1_REG_USB_VBUS_EN_SL | 11 | 0x0 | 输出电平转换速率限制. 0=无效(较快) ; 1=有效(较慢) | Output Buffer Slew Rate Limit 0=disable; 1=enable
#N/A | PKG_TYPE0 | IOBLK_G1_REG_PKG_TYPE0 | 0x0300_181C | IOBLK_G1_REG_PKG_TYPE0_PU | 2 | 0x1 | 上拉电阻使能. 0=无效; 1=有效 | Pull up enable 0=disable; 1=enable
|  |  |  | IOBLK_G1_REG_PKG_TYPE0_PD | 3 | 0x0 | 下拉电阻使能. 0=无效; 1=有效 | Pull down enable 0=disable; 1=enable
|  |  |  | IOBLK_G1_REG_PKG_TYPE0_DS0 | 5 | 0x0 | 输出驱动能力档位 bit 0 | Output buffer Driving Strength bit 0
|  |  |  | IOBLK_G1_REG_PKG_TYPE0_DS1 | 6 | 0x1 | 输出驱动能力档位 bit 1 | Output buffer Driving Strength bit 1
|  |  |  | IOBLK_G1_REG_PKG_TYPE0_ST0 | 8 | 0x0 | 输入施密特触发器强度控制. bit 0 | Input buffer Schmitt trigger level bit 0
|  |  |  | IOBLK_G1_REG_PKG_TYPE0_ST1 | 9 | 0x0 | 输入施密特触发器强度控制. bit 1 | Input buffer Schmitt trigger level bit 1
|  |  |  | IOBLK_G1_REG_PKG_TYPE0_HE | 10 | 0x0 | 弱电平维持器(Bus holder) 使能 . 0=无效 ; 1=有效 | Bus holder enable 0=disable; 1=enable
|  |  |  | IOBLK_G1_REG_PKG_TYPE0_SL | 11 | 0x0 | 输出电平转换速率限制. 0=无效(较快) ; 1=有效(较慢) | Output Buffer Slew Rate Limit 0=disable; 1=enable
A13 | USB_VBUS_DET | IOBLK_G1_REG_USB_VBUS_DET | 0x0300_1820 | IOBLK_G1_REG_USB_VBUS_DET_PU | 2 | 0x0 | 上拉电阻使能. 0=无效; 1=有效 | Pull up enable 0=disable; 1=enable
|  |  |  | IOBLK_G1_REG_USB_VBUS_DET_PD | 3 | 0x0 | 下拉电阻使能. 0=无效; 1=有效 | Pull down enable 0=disable; 1=enable
|  |  |  | IOBLK_G1_REG_USB_VBUS_DET_DS0 | 5 | 0x0 | 输出驱动能力档位 bit 0 | Output buffer Driving Strength bit 0
|  |  |  | IOBLK_G1_REG_USB_VBUS_DET_DS1 | 6 | 0x1 | 输出驱动能力档位 bit 1 | Output buffer Driving Strength bit 1
|  |  |  | IOBLK_G1_REG_USB_VBUS_DET_ST0 | 8 | 0x0 | 输入施密特触发器强度控制. bit 0 | Input buffer Schmitt trigger level bit 0
|  |  |  | IOBLK_G1_REG_USB_VBUS_DET_ST1 | 9 | 0x0 | 输入施密特触发器强度控制. bit 1 | Input buffer Schmitt trigger level bit 1
|  |  |  | IOBLK_G1_REG_USB_VBUS_DET_HE | 10 | 0x0 | 弱电平维持器(Bus holder) 使能 . 0=无效 ; 1=有效 | Bus holder enable 0=disable; 1=enable
|  |  |  | IOBLK_G1_REG_USB_VBUS_DET_SL | 11 | 0x0 | 输出电平转换速率限制. 0=无效(较快) ; 1=有效(较慢) | Output Buffer Slew Rate Limit 0=disable; 1=enable
#N/A | PKG_TYPE1 | IOBLK_G1_REG_PKG_TYPE1 | 0x0300_1824 | IOBLK_G1_REG_PKG_TYPE1_PU | 2 | 0x1 | 上拉电阻使能. 0=无效; 1=有效 | Pull up enable 0=disable; 1=enable
|  |  |  | IOBLK_G1_REG_PKG_TYPE1_PD | 3 | 0x0 | 下拉电阻使能. 0=无效; 1=有效 | Pull down enable 0=disable; 1=enable
|  |  |  | IOBLK_G1_REG_PKG_TYPE1_DS0 | 5 | 0x0 | 输出驱动能力档位 bit 0 | Output buffer Driving Strength bit 0
|  |  |  | IOBLK_G1_REG_PKG_TYPE1_DS1 | 6 | 0x1 | 输出驱动能力档位 bit 1 | Output buffer Driving Strength bit 1
|  |  |  | IOBLK_G1_REG_PKG_TYPE1_ST0 | 8 | 0x0 | 输入施密特触发器强度控制. bit 0 | Input buffer Schmitt trigger level bit 0
|  |  |  | IOBLK_G1_REG_PKG_TYPE1_ST1 | 9 | 0x0 | 输入施密特触发器强度控制. bit 1 | Input buffer Schmitt trigger level bit 1
|  |  |  | IOBLK_G1_REG_PKG_TYPE1_HE | 10 | 0x0 | 弱电平维持器(Bus holder) 使能 . 0=无效 ; 1=有效 | Bus holder enable 0=disable; 1=enable
|  |  |  | IOBLK_G1_REG_PKG_TYPE1_SL | 11 | 0x0 | 输出电平转换速率限制. 0=无效(较快) ; 1=有效(较慢) | Output Buffer Slew Rate Limit 0=disable; 1=enable
#N/A | PKG_TYPE2 | IOBLK_G1_REG_PKG_TYPE2 | 0x0300_1828 | IOBLK_G1_REG_PKG_TYPE2_PU | 2 | 0x1 | 上拉电阻使能. 0=无效; 1=有效 | Pull up enable 0=disable; 1=enable
|  |  |  | IOBLK_G1_REG_PKG_TYPE2_PD | 3 | 0x0 | 下拉电阻使能. 0=无效; 1=有效 | Pull down enable 0=disable; 1=enable
|  |  |  | IOBLK_G1_REG_PKG_TYPE2_DS0 | 5 | 0x0 | 输出驱动能力档位 bit 0 | Output buffer Driving Strength bit 0
|  |  |  | IOBLK_G1_REG_PKG_TYPE2_DS1 | 6 | 0x1 | 输出驱动能力档位 bit 1 | Output buffer Driving Strength bit 1
|  |  |  | IOBLK_G1_REG_PKG_TYPE2_ST0 | 8 | 0x0 | 输入施密特触发器强度控制. bit 0 | Input buffer Schmitt trigger level bit 0
|  |  |  | IOBLK_G1_REG_PKG_TYPE2_ST1 | 9 | 0x0 | 输入施密特触发器强度控制. bit 1 | Input buffer Schmitt trigger level bit 1
|  |  |  | IOBLK_G1_REG_PKG_TYPE2_HE | 10 | 0x0 | 弱电平维持器(Bus holder) 使能 . 0=无效 ; 1=有效 | Bus holder enable 0=disable; 1=enable
|  |  |  | IOBLK_G1_REG_PKG_TYPE2_SL | 11 | 0x0 | 输出电平转换速率限制. 0=无效(较快) ; 1=有效(较慢) | Output Buffer Slew Rate Limit 0=disable; 1=enable
K2 | SD0_CD | IOBLK_G7_REG_SD0_CD | 0x0300_1900 | IOBLK_G7_REG_SD0_CD_PU | 2 | 0x1 | 上拉电阻使能. 0=无效; 1=有效 | Pull up enable 0=disable; 1=enable
|  |  |  | IOBLK_G7_REG_SD0_CD_PD | 3 | 0x0 | 下拉电阻使能. 0=无效; 1=有效 | Pull down enable 0=disable; 1=enable
|  |  |  | IOBLK_G7_REG_SD0_CD_DS0 | 5 | 0x0 | 输出驱动能力档位 bit 0 | Output buffer Driving Strength bit 0
|  |  |  | IOBLK_G7_REG_SD0_CD_DS1 | 6 | 0x1 | 输出驱动能力档位 bit 1 | Output buffer Driving Strength bit 1
|  |  |  | IOBLK_G7_REG_SD0_CD_DS2 | 7 | 0x0 | 输出驱动能力档位 bit 2 | Output buffer Driving Strength bit 2
|  |  |  | IOBLK_G7_REG_SD0_CD_ST0 | 8 | 0x0 | 输入施密特触发器强度控制. bit 0 | Input buffer Schmitt trigger level bit 0
|  |  |  | IOBLK_G7_REG_SD0_CD_SL | 11 | 0x0 | 输出电平转换速率限制. 0=无效(较快) ; 1=有效(较慢) | Output Buffer Slew Rate Limit 0=disable; 1=enable
N1 | SD0_PWR_EN | IOBLK_G7_REG_SD0_PWR_EN | 0x0300_1904 | IOBLK_G7_REG_SD0_PWR_EN_PU | 2 | 0x0 | 上拉电阻使能. 0=无效; 1=有效 | Pull up enable 0=disable; 1=enable
|  |  |  | IOBLK_G7_REG_SD0_PWR_EN_PD | 3 | 0x1 | 下拉电阻使能. 0=无效; 1=有效 | Pull down enable 0=disable; 1=enable
|  |  |  | IOBLK_G7_REG_SD0_PWR_EN_DS0 | 5 | 0x0 | 输出驱动能力档位 bit 0 | Output buffer Driving Strength bit 0
|  |  |  | IOBLK_G7_REG_SD0_PWR_EN_DS1 | 6 | 0x1 | 输出驱动能力档位 bit 1 | Output buffer Driving Strength bit 1
|  |  |  | IOBLK_G7_REG_SD0_PWR_EN_DS2 | 7 | 0x0 | 输出驱动能力档位 bit 2 | Output buffer Driving Strength bit 2
|  |  |  | IOBLK_G7_REG_SD0_PWR_EN_ST0 | 8 | 0x0 | 输入施密特触发器强度控制. bit 0 | Input buffer Schmitt trigger level bit 0
|  |  |  | IOBLK_G7_REG_SD0_PWR_EN_SL | 11 | 0x0 | 输出电平转换速率限制. 0=无效(较快) ; 1=有效(较慢) | Output Buffer Slew Rate Limit 0=disable; 1=enable
N3 | SPK_EN | IOBLK_G7_REG_SPK_EN | 0x0300_1908 | IOBLK_G7_REG_SPK_EN_PU | 2 | 0x0 | 上拉电阻使能. 0=无效; 1=有效 | Pull up enable 0=disable; 1=enable
|  |  |  | IOBLK_G7_REG_SPK_EN_PD | 3 | 0x1 | 下拉电阻使能. 0=无效; 1=有效 | Pull down enable 0=disable; 1=enable
|  |  |  | IOBLK_G7_REG_SPK_EN_DS0 | 5 | 0x0 | 输出驱动能力档位 bit 0 | Output buffer Driving Strength bit 0
|  |  |  | IOBLK_G7_REG_SPK_EN_DS1 | 6 | 0x1 | 输出驱动能力档位 bit 1 | Output buffer Driving Strength bit 1
|  |  |  | IOBLK_G7_REG_SPK_EN_DS2 | 7 | 0x0 | 输出驱动能力档位 bit 2 | Output buffer Driving Strength bit 2
|  |  |  | IOBLK_G7_REG_SPK_EN_ST0 | 8 | 0x0 | 输入施密特触发器强度控制. bit 0 | Input buffer Schmitt trigger level bit 0
|  |  |  | IOBLK_G7_REG_SPK_EN_SL | 11 | 0x0 | 输出电平转换速率限制. 0=无效(较快) ; 1=有效(较慢) | Output Buffer Slew Rate Limit 0=disable; 1=enable
M5 | UART0_TX | IOBLK_G7_REG_UART0_TX | 0x0300_190C | IOBLK_G7_REG_UART0_TX_PU | 2 | 0x1 | 上拉电阻使能. 0=无效; 1=有效 | Pull up enable 0=disable; 1=enable
|  |  |  | IOBLK_G7_REG_UART0_TX_PD | 3 | 0x0 | 下拉电阻使能. 0=无效; 1=有效 | Pull down enable 0=disable; 1=enable
|  |  |  | IOBLK_G7_REG_UART0_TX_DS0 | 5 | 0x0 | 输出驱动能力档位 bit 0 | Output buffer Driving Strength bit 0
|  |  |  | IOBLK_G7_REG_UART0_TX_DS1 | 6 | 0x1 | 输出驱动能力档位 bit 1 | Output buffer Driving Strength bit 1
|  |  |  | IOBLK_G7_REG_UART0_TX_DS2 | 7 | 0x0 | 输出驱动能力档位 bit 2 | Output buffer Driving Strength bit 2
|  |  |  | IOBLK_G7_REG_UART0_TX_ST0 | 8 | 0x0 | 输入施密特触发器强度控制. bit 0 | Input buffer Schmitt trigger level bit 0
|  |  |  | IOBLK_G7_REG_UART0_TX_SL | 11 | 0x0 | 输出电平转换速率限制. 0=无效(较快) ; 1=有效(较慢) | Output Buffer Slew Rate Limit 0=disable; 1=enable
M4 | UART0_RX | IOBLK_G7_REG_UART0_RX | 0x0300_1910 | IOBLK_G7_REG_UART0_RX_PU | 2 | 0x1 | 上拉电阻使能. 0=无效; 1=有效 | Pull up enable 0=disable; 1=enable
|  |  |  | IOBLK_G7_REG_UART0_RX_PD | 3 | 0x0 | 下拉电阻使能. 0=无效; 1=有效 | Pull down enable 0=disable; 1=enable
|  |  |  | IOBLK_G7_REG_UART0_RX_DS0 | 5 | 0x0 | 输出驱动能力档位 bit 0 | Output buffer Driving Strength bit 0
|  |  |  | IOBLK_G7_REG_UART0_RX_DS1 | 6 | 0x1 | 输出驱动能力档位 bit 1 | Output buffer Driving Strength bit 1
|  |  |  | IOBLK_G7_REG_UART0_RX_DS2 | 7 | 0x0 | 输出驱动能力档位 bit 2 | Output buffer Driving Strength bit 2
|  |  |  | IOBLK_G7_REG_UART0_RX_ST0 | 8 | 0x0 | 输入施密特触发器强度控制. bit 0 | Input buffer Schmitt trigger level bit 0
|  |  |  | IOBLK_G7_REG_UART0_RX_SL | 11 | 0x0 | 输出电平转换速率限制. 0=无效(较快) ; 1=有效(较慢) | Output Buffer Slew Rate Limit 0=disable; 1=enable
P4 | EMMC_RSTN | IOBLK_G7_REG_EMMC_RSTN | 0x0300_1914 | IOBLK_G7_REG_EMMC_RSTN_PU | 2 | 0x0 | 上拉电阻使能. 0=无效; 1=有效 | Pull up enable 0=disable; 1=enable
|  |  |  | IOBLK_G7_REG_EMMC_RSTN_PD | 3 | 0x1 | 下拉电阻使能. 0=无效; 1=有效 | Pull down enable 0=disable; 1=enable
|  |  |  | IOBLK_G7_REG_EMMC_RSTN_DS0 | 5 | 0x0 | 输出驱动能力档位 bit 0 | Output buffer Driving Strength bit 0
|  |  |  | IOBLK_G7_REG_EMMC_RSTN_DS1 | 6 | 0x1 | 输出驱动能力档位 bit 1 | Output buffer Driving Strength bit 1
|  |  |  | IOBLK_G7_REG_EMMC_RSTN_DS2 | 7 | 0x0 | 输出驱动能力档位 bit 2 | Output buffer Driving Strength bit 2
|  |  |  | IOBLK_G7_REG_EMMC_RSTN_ST0 | 8 | 0x0 | 输入施密特触发器强度控制. bit 0 | Input buffer Schmitt trigger level bit 0
|  |  |  | IOBLK_G7_REG_EMMC_RSTN_SL | 11 | 0x0 | 输出电平转换速率限制. 0=无效(较快) ; 1=有效(较慢) | Output Buffer Slew Rate Limit 0=disable; 1=enable
P3 | EMMC_DAT2 | IOBLK_G7_REG_EMMC_DAT2 | 0x0300_1918 | IOBLK_G7_REG_EMMC_DAT2_PU | 2 | 0x0 | 上拉电阻使能. 0=无效; 1=有效 | Pull up enable 0=disable; 1=enable
|  |  |  | IOBLK_G7_REG_EMMC_DAT2_PD | 3 | 0x1 | 下拉电阻使能. 0=无效; 1=有效 | Pull down enable 0=disable; 1=enable
|  |  |  | IOBLK_G7_REG_EMMC_DAT2_DS0 | 5 | 0x0 | 输出驱动能力档位 bit 0 | Output buffer Driving Strength bit 0
|  |  |  | IOBLK_G7_REG_EMMC_DAT2_DS1 | 6 | 0x1 | 输出驱动能力档位 bit 1 | Output buffer Driving Strength bit 1
|  |  |  | IOBLK_G7_REG_EMMC_DAT2_DS2 | 7 | 0x0 | 输出驱动能力档位 bit 2 | Output buffer Driving Strength bit 2
|  |  |  | IOBLK_G7_REG_EMMC_DAT2_ST0 | 8 | 0x0 | 输入施密特触发器强度控制. bit 0 | Input buffer Schmitt trigger level bit 0
|  |  |  | IOBLK_G7_REG_EMMC_DAT2_SL | 11 | 0x0 | 输出电平转换速率限制. 0=无效(较快) ; 1=有效(较慢) | Output Buffer Slew Rate Limit 0=disable; 1=enable
R4 | EMMC_CLK | IOBLK_G7_REG_EMMC_CLK | 0x0300_191C | IOBLK_G7_REG_EMMC_CLK_PU | 2 | 0x0 | 上拉电阻使能. 0=无效; 1=有效 | Pull up enable 0=disable; 1=enable
|  |  |  | IOBLK_G7_REG_EMMC_CLK_PD | 3 | 0x1 | 下拉电阻使能. 0=无效; 1=有效 | Pull down enable 0=disable; 1=enable
|  |  |  | IOBLK_G7_REG_EMMC_CLK_DS0 | 5 | 0x0 | 输出驱动能力档位 bit 0 | Output buffer Driving Strength bit 0
|  |  |  | IOBLK_G7_REG_EMMC_CLK_DS1 | 6 | 0x1 | 输出驱动能力档位 bit 1 | Output buffer Driving Strength bit 1
|  |  |  | IOBLK_G7_REG_EMMC_CLK_DS2 | 7 | 0x0 | 输出驱动能力档位 bit 2 | Output buffer Driving Strength bit 2
|  |  |  | IOBLK_G7_REG_EMMC_CLK_ST0 | 8 | 0x0 | 输入施密特触发器强度控制. bit 0 | Input buffer Schmitt trigger level bit 0
|  |  |  | IOBLK_G7_REG_EMMC_CLK_SL | 11 | 0x0 | 输出电平转换速率限制. 0=无效(较快) ; 1=有效(较慢) | Output Buffer Slew Rate Limit 0=disable; 1=enable
P2 | EMMC_DAT0 | IOBLK_G7_REG_EMMC_DAT0 | 0x0300_1920 | IOBLK_G7_REG_EMMC_DAT0_PU | 2 | 0x1 | 上拉电阻使能. 0=无效; 1=有效 | Pull up enable 0=disable; 1=enable
|  |  |  | IOBLK_G7_REG_EMMC_DAT0_PD | 3 | 0x0 | 下拉电阻使能. 0=无效; 1=有效 | Pull down enable 0=disable; 1=enable
|  |  |  | IOBLK_G7_REG_EMMC_DAT0_DS0 | 5 | 0x0 | 输出驱动能力档位 bit 0 | Output buffer Driving Strength bit 0
|  |  |  | IOBLK_G7_REG_EMMC_DAT0_DS1 | 6 | 0x1 | 输出驱动能力档位 bit 1 | Output buffer Driving Strength bit 1
|  |  |  | IOBLK_G7_REG_EMMC_DAT0_DS2 | 7 | 0x0 | 输出驱动能力档位 bit 2 | Output buffer Driving Strength bit 2
|  |  |  | IOBLK_G7_REG_EMMC_DAT0_ST0 | 8 | 0x0 | 输入施密特触发器强度控制. bit 0 | Input buffer Schmitt trigger level bit 0
|  |  |  | IOBLK_G7_REG_EMMC_DAT0_SL | 11 | 0x0 | 输出电平转换速率限制. 0=无效(较快) ; 1=有效(较慢) | Output Buffer Slew Rate Limit 0=disable; 1=enable
P1 | EMMC_DAT3 | IOBLK_G7_REG_EMMC_DAT3 | 0x0300_1924 | IOBLK_G7_REG_EMMC_DAT3_PU | 2 | 0x1 | 上拉电阻使能. 0=无效; 1=有效 | Pull up enable 0=disable; 1=enable
|  |  |  | IOBLK_G7_REG_EMMC_DAT3_PD | 3 | 0x0 | 下拉电阻使能. 0=无效; 1=有效 | Pull down enable 0=disable; 1=enable
|  |  |  | IOBLK_G7_REG_EMMC_DAT3_DS0 | 5 | 0x0 | 输出驱动能力档位 bit 0 | Output buffer Driving Strength bit 0
|  |  |  | IOBLK_G7_REG_EMMC_DAT3_DS1 | 6 | 0x1 | 输出驱动能力档位 bit 1 | Output buffer Driving Strength bit 1
|  |  |  | IOBLK_G7_REG_EMMC_DAT3_DS2 | 7 | 0x0 | 输出驱动能力档位 bit 2 | Output buffer Driving Strength bit 2
|  |  |  | IOBLK_G7_REG_EMMC_DAT3_ST0 | 8 | 0x0 | 输入施密特触发器强度控制. bit 0 | Input buffer Schmitt trigger level bit 0
|  |  |  | IOBLK_G7_REG_EMMC_DAT3_SL | 11 | 0x0 | 输出电平转换速率限制. 0=无效(较快) ; 1=有效(较慢) | Output Buffer Slew Rate Limit 0=disable; 1=enable
R3 | EMMC_CMD | IOBLK_G7_REG_EMMC_CMD | 0x0300_1928 | IOBLK_G7_REG_EMMC_CMD_PU | 2 | 0x1 | 上拉电阻使能. 0=无效; 1=有效 | Pull up enable 0=disable; 1=enable
|  |  |  | IOBLK_G7_REG_EMMC_CMD_PD | 3 | 0x0 | 下拉电阻使能. 0=无效; 1=有效 | Pull down enable 0=disable; 1=enable
|  |  |  | IOBLK_G7_REG_EMMC_CMD_DS0 | 5 | 0x0 | 输出驱动能力档位 bit 0 | Output buffer Driving Strength bit 0
|  |  |  | IOBLK_G7_REG_EMMC_CMD_DS1 | 6 | 0x1 | 输出驱动能力档位 bit 1 | Output buffer Driving Strength bit 1
|  |  |  | IOBLK_G7_REG_EMMC_CMD_DS2 | 7 | 0x0 | 输出驱动能力档位 bit 2 | Output buffer Driving Strength bit 2
|  |  |  | IOBLK_G7_REG_EMMC_CMD_ST0 | 8 | 0x0 | 输入施密特触发器强度控制. bit 0 | Input buffer Schmitt trigger level bit 0
|  |  |  | IOBLK_G7_REG_EMMC_CMD_SL | 11 | 0x0 | 输出电平转换速率限制. 0=无效(较快) ; 1=有效(较慢) | Output Buffer Slew Rate Limit 0=disable; 1=enable
R2 | EMMC_DAT1 | IOBLK_G7_REG_EMMC_DAT1 | 0x0300_192C | IOBLK_G7_REG_EMMC_DAT1_PU | 2 | 0x0 | 上拉电阻使能. 0=无效; 1=有效 | Pull up enable 0=disable; 1=enable
|  |  |  | IOBLK_G7_REG_EMMC_DAT1_PD | 3 | 0x1 | 下拉电阻使能. 0=无效; 1=有效 | Pull down enable 0=disable; 1=enable
|  |  |  | IOBLK_G7_REG_EMMC_DAT1_DS0 | 5 | 0x0 | 输出驱动能力档位 bit 0 | Output buffer Driving Strength bit 0
|  |  |  | IOBLK_G7_REG_EMMC_DAT1_DS1 | 6 | 0x1 | 输出驱动能力档位 bit 1 | Output buffer Driving Strength bit 1
|  |  |  | IOBLK_G7_REG_EMMC_DAT1_DS2 | 7 | 0x0 | 输出驱动能力档位 bit 2 | Output buffer Driving Strength bit 2
|  |  |  | IOBLK_G7_REG_EMMC_DAT1_ST0 | 8 | 0x0 | 输入施密特触发器强度控制. bit 0 | Input buffer Schmitt trigger level bit 0
|  |  |  | IOBLK_G7_REG_EMMC_DAT1_SL | 11 | 0x0 | 输出电平转换速率限制. 0=无效(较快) ; 1=有效(较慢) | Output Buffer Slew Rate Limit 0=disable; 1=enable
N6 | JTAG_CPU_TMS | IOBLK_G7_REG_JTAG_CPU_TMS | 0x0300_1930 | IOBLK_G7_REG_JTAG_CPU_TMS_PU | 2 | 0x0 | 上拉电阻使能. 0=无效; 1=有效 | Pull up enable 0=disable; 1=enable
|  |  |  | IOBLK_G7_REG_JTAG_CPU_TMS_PD | 3 | 0x1 | 下拉电阻使能. 0=无效; 1=有效 | Pull down enable 0=disable; 1=enable
|  |  |  | IOBLK_G7_REG_JTAG_CPU_TMS_DS0 | 5 | 0x0 | 输出驱动能力档位 bit 0 | Output buffer Driving Strength bit 0
|  |  |  | IOBLK_G7_REG_JTAG_CPU_TMS_DS1 | 6 | 0x1 | 输出驱动能力档位 bit 1 | Output buffer Driving Strength bit 1
|  |  |  | IOBLK_G7_REG_JTAG_CPU_TMS_DS2 | 7 | 0x0 | 输出驱动能力档位 bit 2 | Output buffer Driving Strength bit 2
|  |  |  | IOBLK_G7_REG_JTAG_CPU_TMS_ST0 | 8 | 0x0 | 输入施密特触发器强度控制. bit 0 | Input buffer Schmitt trigger level bit 0
|  |  |  | IOBLK_G7_REG_JTAG_CPU_TMS_SL | 11 | 0x0 | 输出电平转换速率限制. 0=无效(较快) ; 1=有效(较慢) | Output Buffer Slew Rate Limit 0=disable; 1=enable
N4 | JTAG_CPU_TCK | IOBLK_G7_REG_JTAG_CPU_TCK | 0x0300_1934 | IOBLK_G7_REG_JTAG_CPU_TCK_PU | 2 | 0x0 | 上拉电阻使能. 0=无效; 1=有效 | Pull up enable 0=disable; 1=enable
|  |  |  | IOBLK_G7_REG_JTAG_CPU_TCK_PD | 3 | 0x1 | 下拉电阻使能. 0=无效; 1=有效 | Pull down enable 0=disable; 1=enable
|  |  |  | IOBLK_G7_REG_JTAG_CPU_TCK_DS0 | 5 | 0x0 | 输出驱动能力档位 bit 0 | Output buffer Driving Strength bit 0
|  |  |  | IOBLK_G7_REG_JTAG_CPU_TCK_DS1 | 6 | 0x1 | 输出驱动能力档位 bit 1 | Output buffer Driving Strength bit 1
|  |  |  | IOBLK_G7_REG_JTAG_CPU_TCK_DS2 | 7 | 0x0 | 输出驱动能力档位 bit 2 | Output buffer Driving Strength bit 2
|  |  |  | IOBLK_G7_REG_JTAG_CPU_TCK_ST0 | 8 | 0x0 | 输入施密特触发器强度控制. bit 0 | Input buffer Schmitt trigger level bit 0
|  |  |  | IOBLK_G7_REG_JTAG_CPU_TCK_SL | 11 | 0x0 | 输出电平转换速率限制. 0=无效(较快) ; 1=有效(较慢) | Output Buffer Slew Rate Limit 0=disable; 1=enable
M6 | JTAG_CPU_TRST | IOBLK_G7_REG_JTAG_CPU_TRST | 0x0300_1938 | IOBLK_G7_REG_JTAG_CPU_TRST_PU | 2 | 0x1 | 上拉电阻使能. 0=无效; 1=有效 | Pull up enable 0=disable; 1=enable
|  |  |  | IOBLK_G7_REG_JTAG_CPU_TRST_PD | 3 | 0x0 | 下拉电阻使能. 0=无效; 1=有效 | Pull down enable 0=disable; 1=enable
|  |  |  | IOBLK_G7_REG_JTAG_CPU_TRST_DS0 | 5 | 0x0 | 输出驱动能力档位 bit 0 | Output buffer Driving Strength bit 0
|  |  |  | IOBLK_G7_REG_JTAG_CPU_TRST_DS1 | 6 | 0x1 | 输出驱动能力档位 bit 1 | Output buffer Driving Strength bit 1
|  |  |  | IOBLK_G7_REG_JTAG_CPU_TRST_DS2 | 7 | 0x0 | 输出驱动能力档位 bit 2 | Output buffer Driving Strength bit 2
|  |  |  | IOBLK_G7_REG_JTAG_CPU_TRST_ST0 | 8 | 0x0 | 输入施密特触发器强度控制. bit 0 | Input buffer Schmitt trigger level bit 0
|  |  |  | IOBLK_G7_REG_JTAG_CPU_TRST_SL | 11 | 0x0 | 输出电平转换速率限制. 0=无效(较快) ; 1=有效(较慢) | Output Buffer Slew Rate Limit 0=disable; 1=enable
R6 | IIC0_SCL | IOBLK_G7_REG_IIC0_SCL | 0x0300_193C | IOBLK_G7_REG_IIC0_SCL_PU | 2 | 0x1 | 上拉电阻使能. 0=无效; 1=有效 | Pull up enable 0=disable; 1=enable
|  |  |  | IOBLK_G7_REG_IIC0_SCL_PD | 3 | 0x0 | 下拉电阻使能. 0=无效; 1=有效 | Pull down enable 0=disable; 1=enable
|  |  |  | IOBLK_G7_REG_IIC0_SCL_DS0 | 5 | 0x0 | 输出驱动能力档位 bit 0 | Output buffer Driving Strength bit 0
|  |  |  | IOBLK_G7_REG_IIC0_SCL_DS1 | 6 | 0x1 | 输出驱动能力档位 bit 1 | Output buffer Driving Strength bit 1
|  |  |  | IOBLK_G7_REG_IIC0_SCL_DS2 | 7 | 0x0 | 输出驱动能力档位 bit 2 | Output buffer Driving Strength bit 2
|  |  |  | IOBLK_G7_REG_IIC0_SCL_ST0 | 8 | 0x0 | 输入施密特触发器强度控制. bit 0 | Input buffer Schmitt trigger level bit 0
|  |  |  | IOBLK_G7_REG_IIC0_SCL_SL | 11 | 0x0 | 输出电平转换速率限制. 0=无效(较快) ; 1=有效(较慢) | Output Buffer Slew Rate Limit 0=disable; 1=enable
P6 | IIC0_SDA | IOBLK_G7_REG_IIC0_SDA | 0x0300_1940 | IOBLK_G7_REG_IIC0_SDA_PU | 2 | 0x1 | 上拉电阻使能. 0=无效; 1=有效 | Pull up enable 0=disable; 1=enable
|  |  |  | IOBLK_G7_REG_IIC0_SDA_PD | 3 | 0x0 | 下拉电阻使能. 0=无效; 1=有效 | Pull down enable 0=disable; 1=enable
|  |  |  | IOBLK_G7_REG_IIC0_SDA_DS0 | 5 | 0x0 | 输出驱动能力档位 bit 0 | Output buffer Driving Strength bit 0
|  |  |  | IOBLK_G7_REG_IIC0_SDA_DS1 | 6 | 0x1 | 输出驱动能力档位 bit 1 | Output buffer Driving Strength bit 1
|  |  |  | IOBLK_G7_REG_IIC0_SDA_DS2 | 7 | 0x0 | 输出驱动能力档位 bit 2 | Output buffer Driving Strength bit 2
|  |  |  | IOBLK_G7_REG_IIC0_SDA_ST0 | 8 | 0x0 | 输入施密特触发器强度控制. bit 0 | Input buffer Schmitt trigger level bit 0
|  |  |  | IOBLK_G7_REG_IIC0_SDA_SL | 11 | 0x0 | 输出电平转换速率限制. 0=无效(较快) ; 1=有效(较慢) | Output Buffer Slew Rate Limit 0=disable; 1=enable
P5 | AUX0 | IOBLK_G7_REG_AUX0 | 0x0300_1944 | IOBLK_G7_REG_AUX0_PU | 2 | 0x0 | 上拉电阻使能. 0=无效; 1=有效 | Pull up enable 0=disable; 1=enable
|  |  |  | IOBLK_G7_REG_AUX0_PD | 3 | 0x1 | 下拉电阻使能. 0=无效; 1=有效 | Pull down enable 0=disable; 1=enable
|  |  |  | IOBLK_G7_REG_AUX0_DS0 | 5 | 0x0 | 输出驱动能力档位 bit 0 | Output buffer Driving Strength bit 0
|  |  |  | IOBLK_G7_REG_AUX0_DS1 | 6 | 0x1 | 输出驱动能力档位 bit 1 | Output buffer Driving Strength bit 1
|  |  |  | IOBLK_G7_REG_AUX0_DS2 | 7 | 0x0 | 输出驱动能力档位 bit 2 | Output buffer Driving Strength bit 2
|  |  |  | IOBLK_G7_REG_AUX0_ST0 | 8 | 0x0 | 输入施密特触发器强度控制. bit 0 | Input buffer Schmitt trigger level bit 0
|  |  |  | IOBLK_G7_REG_AUX0_SL | 11 | 0x0 | 输出电平转换速率限制. 0=无效(较快) ; 1=有效(较慢) | Output Buffer Slew Rate Limit 0=disable; 1=enable
L1 | SD0_CLK | IOBLK_G10_REG_SD0_CLK | 0x0300_1A00 | IOBLK_G10_REG_SD0_CLK_PU | 2 | 0x0 | 上拉电阻使能. 0=无效; 1=有效 | Pull up enable 0=disable; 1=enable
|  |  |  | IOBLK_G10_REG_SD0_CLK_PD | 3 | 0x1 | 下拉电阻使能. 0=无效; 1=有效 | Pull down enable 0=disable; 1=enable
|  |  |  | IOBLK_G10_REG_SD0_CLK_DS0 | 5 | 0x0 | 输出驱动能力档位 bit 0 | Output buffer Driving Strength bit 0
|  |  |  | IOBLK_G10_REG_SD0_CLK_DS1 | 6 | 0x1 | 输出驱动能力档位 bit 1 | Output buffer Driving Strength bit 1
|  |  |  | IOBLK_G10_REG_SD0_CLK_DS2 | 7 | 0x0 | 输出驱动能力档位 bit 2 | Output buffer Driving Strength bit 2
|  |  |  | IOBLK_G10_REG_SD0_CLK_ST0 | 8 | 0x0 | 输入施密特触发器强度控制. bit 0 | Input buffer Schmitt trigger level bit 0
|  |  |  | IOBLK_G10_REG_SD0_CLK_SL | 11 | 0x0 | 输出电平转换速率限制. 0=无效(较快) ; 1=有效(较慢) | Output Buffer Slew Rate Limit 0=disable; 1=enable
L3 | SD0_CMD | IOBLK_G10_REG_SD0_CMD | 0x0300_1A04 | IOBLK_G10_REG_SD0_CMD_PU | 2 | 0x0 | 上拉电阻使能. 0=无效; 1=有效 | Pull up enable 0=disable; 1=enable
|  |  |  | IOBLK_G10_REG_SD0_CMD_PD | 3 | 0x1 | 下拉电阻使能. 0=无效; 1=有效 | Pull down enable 0=disable; 1=enable
|  |  |  | IOBLK_G10_REG_SD0_CMD_DS0 | 5 | 0x0 | 输出驱动能力档位 bit 0 | Output buffer Driving Strength bit 0
|  |  |  | IOBLK_G10_REG_SD0_CMD_DS1 | 6 | 0x1 | 输出驱动能力档位 bit 1 | Output buffer Driving Strength bit 1
|  |  |  | IOBLK_G10_REG_SD0_CMD_DS2 | 7 | 0x0 | 输出驱动能力档位 bit 2 | Output buffer Driving Strength bit 2
|  |  |  | IOBLK_G10_REG_SD0_CMD_ST0 | 8 | 0x0 | 输入施密特触发器强度控制. bit 0 | Input buffer Schmitt trigger level bit 0
|  |  |  | IOBLK_G10_REG_SD0_CMD_SL | 11 | 0x0 | 输出电平转换速率限制. 0=无效(较快) ; 1=有效(较慢) | Output Buffer Slew Rate Limit 0=disable; 1=enable
L2 | SD0_D0 | IOBLK_G10_REG_SD0_D0 | 0x0300_1A08 | IOBLK_G10_REG_SD0_D0_PU | 2 | 0x0 | 上拉电阻使能. 0=无效; 1=有效 | Pull up enable 0=disable; 1=enable
|  |  |  | IOBLK_G10_REG_SD0_D0_PD | 3 | 0x1 | 下拉电阻使能. 0=无效; 1=有效 | Pull down enable 0=disable; 1=enable
|  |  |  | IOBLK_G10_REG_SD0_D0_DS0 | 5 | 0x0 | 输出驱动能力档位 bit 0 | Output buffer Driving Strength bit 0
|  |  |  | IOBLK_G10_REG_SD0_D0_DS1 | 6 | 0x1 | 输出驱动能力档位 bit 1 | Output buffer Driving Strength bit 1
|  |  |  | IOBLK_G10_REG_SD0_D0_DS2 | 7 | 0x0 | 输出驱动能力档位 bit 2 | Output buffer Driving Strength bit 2
|  |  |  | IOBLK_G10_REG_SD0_D0_ST0 | 8 | 0x0 | 输入施密特触发器强度控制. bit 0 | Input buffer Schmitt trigger level bit 0
|  |  |  | IOBLK_G10_REG_SD0_D0_SL | 11 | 0x0 | 输出电平转换速率限制. 0=无效(较快) ; 1=有效(较慢) | Output Buffer Slew Rate Limit 0=disable; 1=enable
K3 | SD0_D1 | IOBLK_G10_REG_SD0_D1 | 0x0300_1A0C | IOBLK_G10_REG_SD0_D1_PU | 2 | 0x0 | 上拉电阻使能. 0=无效; 1=有效 | Pull up enable 0=disable; 1=enable
|  |  |  | IOBLK_G10_REG_SD0_D1_PD | 3 | 0x1 | 下拉电阻使能. 0=无效; 1=有效 | Pull down enable 0=disable; 1=enable
|  |  |  | IOBLK_G10_REG_SD0_D1_DS0 | 5 | 0x0 | 输出驱动能力档位 bit 0 | Output buffer Driving Strength bit 0
|  |  |  | IOBLK_G10_REG_SD0_D1_DS1 | 6 | 0x1 | 输出驱动能力档位 bit 1 | Output buffer Driving Strength bit 1
|  |  |  | IOBLK_G10_REG_SD0_D1_DS2 | 7 | 0x0 | 输出驱动能力档位 bit 2 | Output buffer Driving Strength bit 2
|  |  |  | IOBLK_G10_REG_SD0_D1_ST0 | 8 | 0x0 | 输入施密特触发器强度控制. bit 0 | Input buffer Schmitt trigger level bit 0
|  |  |  | IOBLK_G10_REG_SD0_D1_SL | 11 | 0x0 | 输出电平转换速率限制. 0=无效(较快) ; 1=有效(较慢) | Output Buffer Slew Rate Limit 0=disable; 1=enable
M2 | SD0_D2 | IOBLK_G10_REG_SD0_D2 | 0x0300_1A10 | IOBLK_G10_REG_SD0_D2_PU | 2 | 0x0 | 上拉电阻使能. 0=无效; 1=有效 | Pull up enable 0=disable; 1=enable
|  |  |  | IOBLK_G10_REG_SD0_D2_PD | 3 | 0x1 | 下拉电阻使能. 0=无效; 1=有效 | Pull down enable 0=disable; 1=enable
|  |  |  | IOBLK_G10_REG_SD0_D2_DS0 | 5 | 0x0 | 输出驱动能力档位 bit 0 | Output buffer Driving Strength bit 0
|  |  |  | IOBLK_G10_REG_SD0_D2_DS1 | 6 | 0x1 | 输出驱动能力档位 bit 1 | Output buffer Driving Strength bit 1
|  |  |  | IOBLK_G10_REG_SD0_D2_DS2 | 7 | 0x0 | 输出驱动能力档位 bit 2 | Output buffer Driving Strength bit 2
|  |  |  | IOBLK_G10_REG_SD0_D2_ST0 | 8 | 0x0 | 输入施密特触发器强度控制. bit 0 | Input buffer Schmitt trigger level bit 0
|  |  |  | IOBLK_G10_REG_SD0_D2_SL | 11 | 0x0 | 输出电平转换速率限制. 0=无效(较快) ; 1=有效(较慢) | Output Buffer Slew Rate Limit 0=disable; 1=enable
M1 | SD0_D3 | IOBLK_G10_REG_SD0_D3 | 0x0300_1A14 | IOBLK_G10_REG_SD0_D3_PU | 2 | 0x0 | 上拉电阻使能. 0=无效; 1=有效 | Pull up enable 0=disable; 1=enable
|  |  |  | IOBLK_G10_REG_SD0_D3_PD | 3 | 0x1 | 下拉电阻使能. 0=无效; 1=有效 | Pull down enable 0=disable; 1=enable
|  |  |  | IOBLK_G10_REG_SD0_D3_DS0 | 5 | 0x0 | 输出驱动能力档位 bit 0 | Output buffer Driving Strength bit 0
|  |  |  | IOBLK_G10_REG_SD0_D3_DS1 | 6 | 0x1 | 输出驱动能力档位 bit 1 | Output buffer Driving Strength bit 1
|  |  |  | IOBLK_G10_REG_SD0_D3_DS2 | 7 | 0x0 | 输出驱动能力档位 bit 2 | Output buffer Driving Strength bit 2
|  |  |  | IOBLK_G10_REG_SD0_D3_ST0 | 8 | 0x0 | 输入施密特触发器强度控制. bit 0 | Input buffer Schmitt trigger level bit 0
|  |  |  | IOBLK_G10_REG_SD0_D3_SL | 11 | 0x0 | 输出电平转换速率限制. 0=无效(较快) ; 1=有效(较慢) | Output Buffer Slew Rate Limit 0=disable; 1=enable
C4 | CAM_MCLK0 | IOBLK_G11_REG_CAM_MCLK0 | 0x0300_1B00 | IOBLK_G11_REG_CAM_MCLK0_PU | 2 | 0x0 | 上拉电阻使能. 0=无效; 1=有效 | Pull up enable 0=disable; 1=enable
|  |  |  | IOBLK_G11_REG_CAM_MCLK0_PD | 3 | 0x1 | 下拉电阻使能. 0=无效; 1=有效 | Pull down enable 0=disable; 1=enable
|  |  |  | IOBLK_G11_REG_CAM_MCLK0_DS0 | 5 | 0x0 | 输出驱动能力档位 bit 0 | Output buffer Driving Strength bit 0
|  |  |  | IOBLK_G11_REG_CAM_MCLK0_DS1 | 6 | 0x1 | 输出驱动能力档位 bit 1 | Output buffer Driving Strength bit 1
|  |  |  | IOBLK_G11_REG_CAM_MCLK0_ST0 | 8 | 0x0 | 输入施密特触发器强度控制. bit 0 | Input buffer Schmitt trigger level bit 0
|  |  |  | IOBLK_G11_REG_CAM_MCLK0_ST1 | 9 | 0x0 | 输入施密特触发器强度控制. bit 1 | Input buffer Schmitt trigger level bit 1
|  |  |  | IOBLK_G11_REG_CAM_MCLK0_HE | 10 | 0x0 | 弱电平维持器(Bus holder) 使能 . 0=无效 ; 1=有效 | Bus holder enable 0=disable; 1=enable
|  |  |  | IOBLK_G11_REG_CAM_MCLK0_SL | 11 | 0x0 | 输出电平转换速率限制. 0=无效(较快) ; 1=有效(较慢) | Output Buffer Slew Rate Limit 0=disable; 1=enable
C3 | CAM_PD0 | IOBLK_G11_REG_CAM_PD0 | 0x0300_1B04 | IOBLK_G11_REG_CAM_PD0_PU | 2 | 0x0 | 上拉电阻使能. 0=无效; 1=有效 | Pull up enable 0=disable; 1=enable
|  |  |  | IOBLK_G11_REG_CAM_PD0_PD | 3 | 0x1 | 下拉电阻使能. 0=无效; 1=有效 | Pull down enable 0=disable; 1=enable
|  |  |  | IOBLK_G11_REG_CAM_PD0_DS0 | 5 | 0x0 | 输出驱动能力档位 bit 0 | Output buffer Driving Strength bit 0
|  |  |  | IOBLK_G11_REG_CAM_PD0_DS1 | 6 | 0x1 | 输出驱动能力档位 bit 1 | Output buffer Driving Strength bit 1
|  |  |  | IOBLK_G11_REG_CAM_PD0_ST0 | 8 | 0x0 | 输入施密特触发器强度控制. bit 0 | Input buffer Schmitt trigger level bit 0
|  |  |  | IOBLK_G11_REG_CAM_PD0_ST1 | 9 | 0x0 | 输入施密特触发器强度控制. bit 1 | Input buffer Schmitt trigger level bit 1
|  |  |  | IOBLK_G11_REG_CAM_PD0_HE | 10 | 0x0 | 弱电平维持器(Bus holder) 使能 . 0=无效 ; 1=有效 | Bus holder enable 0=disable; 1=enable
|  |  |  | IOBLK_G11_REG_CAM_PD0_SL | 11 | 0x0 | 输出电平转换速率限制. 0=无效(较快) ; 1=有效(较慢) | Output Buffer Slew Rate Limit 0=disable; 1=enable
E5 | CAM_RST0 | IOBLK_G11_REG_CAM_RST0 | 0x0300_1B08 | IOBLK_G11_REG_CAM_RST0_PU | 2 | 0x0 | 上拉电阻使能. 0=无效; 1=有效 | Pull up enable 0=disable; 1=enable
|  |  |  | IOBLK_G11_REG_CAM_RST0_PD | 3 | 0x1 | 下拉电阻使能. 0=无效; 1=有效 | Pull down enable 0=disable; 1=enable
|  |  |  | IOBLK_G11_REG_CAM_RST0_DS0 | 5 | 0x0 | 输出驱动能力档位 bit 0 | Output buffer Driving Strength bit 0
|  |  |  | IOBLK_G11_REG_CAM_RST0_DS1 | 6 | 0x1 | 输出驱动能力档位 bit 1 | Output buffer Driving Strength bit 1
|  |  |  | IOBLK_G11_REG_CAM_RST0_ST0 | 8 | 0x0 | 输入施密特触发器强度控制. bit 0 | Input buffer Schmitt trigger level bit 0
|  |  |  | IOBLK_G11_REG_CAM_RST0_ST1 | 9 | 0x0 | 输入施密特触发器强度控制. bit 1 | Input buffer Schmitt trigger level bit 1
|  |  |  | IOBLK_G11_REG_CAM_RST0_HE | 10 | 0x0 | 弱电平维持器(Bus holder) 使能 . 0=无效 ; 1=有效 | Bus holder enable 0=disable; 1=enable
|  |  |  | IOBLK_G11_REG_CAM_RST0_SL | 11 | 0x0 | 输出电平转换速率限制. 0=无效(较快) ; 1=有效(较慢) | Output Buffer Slew Rate Limit 0=disable; 1=enable
D3 | CAM_MCLK1 | IOBLK_G11_REG_CAM_MCLK1 | 0x0300_1B0C | IOBLK_G11_REG_CAM_MCLK1_PU | 2 | 0x0 | 上拉电阻使能. 0=无效; 1=有效 | Pull up enable 0=disable; 1=enable
|  |  |  | IOBLK_G11_REG_CAM_MCLK1_PD | 3 | 0x1 | 下拉电阻使能. 0=无效; 1=有效 | Pull down enable 0=disable; 1=enable
|  |  |  | IOBLK_G11_REG_CAM_MCLK1_DS0 | 5 | 0x0 | 输出驱动能力档位 bit 0 | Output buffer Driving Strength bit 0
|  |  |  | IOBLK_G11_REG_CAM_MCLK1_DS1 | 6 | 0x1 | 输出驱动能力档位 bit 1 | Output buffer Driving Strength bit 1
|  |  |  | IOBLK_G11_REG_CAM_MCLK1_ST0 | 8 | 0x0 | 输入施密特触发器强度控制. bit 0 | Input buffer Schmitt trigger level bit 0
|  |  |  | IOBLK_G11_REG_CAM_MCLK1_ST1 | 9 | 0x0 | 输入施密特触发器强度控制. bit 1 | Input buffer Schmitt trigger level bit 1
|  |  |  | IOBLK_G11_REG_CAM_MCLK1_HE | 10 | 0x0 | 弱电平维持器(Bus holder) 使能 . 0=无效 ; 1=有效 | Bus holder enable 0=disable; 1=enable
|  |  |  | IOBLK_G11_REG_CAM_MCLK1_SL | 11 | 0x0 | 输出电平转换速率限制. 0=无效(较快) ; 1=有效(较慢) | Output Buffer Slew Rate Limit 0=disable; 1=enable
E4 | CAM_PD1 | IOBLK_G11_REG_CAM_PD1 | 0x0300_1B10 | IOBLK_G11_REG_CAM_PD1_PU | 2 | 0x0 | 上拉电阻使能. 0=无效; 1=有效 | Pull up enable 0=disable; 1=enable
|  |  |  | IOBLK_G11_REG_CAM_PD1_PD | 3 | 0x1 | 下拉电阻使能. 0=无效; 1=有效 | Pull down enable 0=disable; 1=enable
|  |  |  | IOBLK_G11_REG_CAM_PD1_DS0 | 5 | 0x0 | 输出驱动能力档位 bit 0 | Output buffer Driving Strength bit 0
|  |  |  | IOBLK_G11_REG_CAM_PD1_DS1 | 6 | 0x1 | 输出驱动能力档位 bit 1 | Output buffer Driving Strength bit 1
|  |  |  | IOBLK_G11_REG_CAM_PD1_ST0 | 8 | 0x0 | 输入施密特触发器强度控制. bit 0 | Input buffer Schmitt trigger level bit 0
|  |  |  | IOBLK_G11_REG_CAM_PD1_ST1 | 9 | 0x0 | 输入施密特触发器强度控制. bit 1 | Input buffer Schmitt trigger level bit 1
|  |  |  | IOBLK_G11_REG_CAM_PD1_HE | 10 | 0x0 | 弱电平维持器(Bus holder) 使能 . 0=无效 ; 1=有效 | Bus holder enable 0=disable; 1=enable
|  |  |  | IOBLK_G11_REG_CAM_PD1_SL | 11 | 0x0 | 输出电平转换速率限制. 0=无效(较快) ; 1=有效(较慢) | Output Buffer Slew Rate Limit 0=disable; 1=enable
D4 | IIC3_SCL | IOBLK_G11_REG_IIC3_SCL | 0x0300_1B14 | IOBLK_G11_REG_IIC3_SCL_PU | 2 | 0x0 | 上拉电阻使能. 0=无效; 1=有效 | Pull up enable 0=disable; 1=enable
|  |  |  | IOBLK_G11_REG_IIC3_SCL_PD | 3 | 0x1 | 下拉电阻使能. 0=无效; 1=有效 | Pull down enable 0=disable; 1=enable
|  |  |  | IOBLK_G11_REG_IIC3_SCL_DS0 | 5 | 0x0 | 输出驱动能力档位 bit 0 | Output buffer Driving Strength bit 0
|  |  |  | IOBLK_G11_REG_IIC3_SCL_DS1 | 6 | 0x1 | 输出驱动能力档位 bit 1 | Output buffer Driving Strength bit 1
|  |  |  | IOBLK_G11_REG_IIC3_SCL_ST0 | 8 | 0x0 | 输入施密特触发器强度控制. bit 0 | Input buffer Schmitt trigger level bit 0
|  |  |  | IOBLK_G11_REG_IIC3_SCL_ST1 | 9 | 0x0 | 输入施密特触发器强度控制. bit 1 | Input buffer Schmitt trigger level bit 1
|  |  |  | IOBLK_G11_REG_IIC3_SCL_HE | 10 | 0x0 | 弱电平维持器(Bus holder) 使能 . 0=无效 ; 1=有效 | Bus holder enable 0=disable; 1=enable
|  |  |  | IOBLK_G11_REG_IIC3_SCL_SL | 11 | 0x0 | 输出电平转换速率限制. 0=无效(较快) ; 1=有效(较慢) | Output Buffer Slew Rate Limit 0=disable; 1=enable
F4 | IIC3_SDA | IOBLK_G11_REG_IIC3_SDA | 0x0300_1B18 | IOBLK_G11_REG_IIC3_SDA_PU | 2 | 0x0 | 上拉电阻使能. 0=无效; 1=有效 | Pull up enable 0=disable; 1=enable
|  |  |  | IOBLK_G11_REG_IIC3_SDA_PD | 3 | 0x1 | 下拉电阻使能. 0=无效; 1=有效 | Pull down enable 0=disable; 1=enable
|  |  |  | IOBLK_G11_REG_IIC3_SDA_DS0 | 5 | 0x0 | 输出驱动能力档位 bit 0 | Output buffer Driving Strength bit 0
|  |  |  | IOBLK_G11_REG_IIC3_SDA_DS1 | 6 | 0x1 | 输出驱动能力档位 bit 1 | Output buffer Driving Strength bit 1
|  |  |  | IOBLK_G11_REG_IIC3_SDA_ST0 | 8 | 0x0 | 输入施密特触发器强度控制. bit 0 | Input buffer Schmitt trigger level bit 0
|  |  |  | IOBLK_G11_REG_IIC3_SDA_ST1 | 9 | 0x0 | 输入施密特触发器强度控制. bit 1 | Input buffer Schmitt trigger level bit 1
|  |  |  | IOBLK_G11_REG_IIC3_SDA_HE | 10 | 0x0 | 弱电平维持器(Bus holder) 使能 . 0=无效 ; 1=有效 | Bus holder enable 0=disable; 1=enable
|  |  |  | IOBLK_G11_REG_IIC3_SDA_SL | 11 | 0x0 | 输出电平转换速率限制. 0=无效(较快) ; 1=有效(较慢) | Output Buffer Slew Rate Limit 0=disable; 1=enable
A12 | VIVO_D10 | IOBLK_G12_REG_VIVO_D10 | 0x0300_1C00 | IOBLK_G12_REG_VIVO_D10_PU | 2 | 0x0 | 上拉电阻使能. 0=无效; 1=有效 | Pull up enable 0=disable; 1=enable
|  |  |  | IOBLK_G12_REG_VIVO_D10_PD | 3 | 0x1 | 下拉电阻使能. 0=无效; 1=有效 | Pull down enable 0=disable; 1=enable
|  |  |  | IOBLK_G12_REG_VIVO_D10_DS0 | 5 | 0x0 | 输出驱动能力档位 bit 0 | Output buffer Driving Strength bit 0
|  |  |  | IOBLK_G12_REG_VIVO_D10_DS1 | 6 | 0x1 | 输出驱动能力档位 bit 1 | Output buffer Driving Strength bit 1
|  |  |  | IOBLK_G12_REG_VIVO_D10_DS2 | 7 | 0x0 | 输出驱动能力档位 bit 2 | Output buffer Driving Strength bit 2
|  |  |  | IOBLK_G12_REG_VIVO_D10_ST0 | 8 | 0x0 | 输入施密特触发器强度控制. bit 0 | Input buffer Schmitt trigger level bit 0
|  |  |  | IOBLK_G12_REG_VIVO_D10_SL | 11 | 0x0 | 输出电平转换速率限制. 0=无效(较快) ; 1=有效(较慢) | Output Buffer Slew Rate Limit 0=disable; 1=enable
B12 | VIVO_D9 | IOBLK_G12_REG_VIVO_D9 | 0x0300_1C04 | IOBLK_G12_REG_VIVO_D9_PU | 2 | 0x0 | 上拉电阻使能. 0=无效; 1=有效 | Pull up enable 0=disable; 1=enable
|  |  |  | IOBLK_G12_REG_VIVO_D9_PD | 3 | 0x1 | 下拉电阻使能. 0=无效; 1=有效 | Pull down enable 0=disable; 1=enable
|  |  |  | IOBLK_G12_REG_VIVO_D9_DS0 | 5 | 0x0 | 输出驱动能力档位 bit 0 | Output buffer Driving Strength bit 0
|  |  |  | IOBLK_G12_REG_VIVO_D9_DS1 | 6 | 0x1 | 输出驱动能力档位 bit 1 | Output buffer Driving Strength bit 1
|  |  |  | IOBLK_G12_REG_VIVO_D9_DS2 | 7 | 0x0 | 输出驱动能力档位 bit 2 | Output buffer Driving Strength bit 2
|  |  |  | IOBLK_G12_REG_VIVO_D9_ST0 | 8 | 0x0 | 输入施密特触发器强度控制. bit 0 | Input buffer Schmitt trigger level bit 0
|  |  |  | IOBLK_G12_REG_VIVO_D9_SL | 11 | 0x0 | 输出电平转换速率限制. 0=无效(较快) ; 1=有效(较慢) | Output Buffer Slew Rate Limit 0=disable; 1=enable
C11 | VIVO_D8 | IOBLK_G12_REG_VIVO_D8 | 0x0300_1C08 | IOBLK_G12_REG_VIVO_D8_PU | 2 | 0x0 | 上拉电阻使能. 0=无效; 1=有效 | Pull up enable 0=disable; 1=enable
|  |  |  | IOBLK_G12_REG_VIVO_D8_PD | 3 | 0x1 | 下拉电阻使能. 0=无效; 1=有效 | Pull down enable 0=disable; 1=enable
|  |  |  | IOBLK_G12_REG_VIVO_D8_DS0 | 5 | 0x0 | 输出驱动能力档位 bit 0 | Output buffer Driving Strength bit 0
|  |  |  | IOBLK_G12_REG_VIVO_D8_DS1 | 6 | 0x1 | 输出驱动能力档位 bit 1 | Output buffer Driving Strength bit 1
|  |  |  | IOBLK_G12_REG_VIVO_D8_DS2 | 7 | 0x0 | 输出驱动能力档位 bit 2 | Output buffer Driving Strength bit 2
|  |  |  | IOBLK_G12_REG_VIVO_D8_ST0 | 8 | 0x0 | 输入施密特触发器强度控制. bit 0 | Input buffer Schmitt trigger level bit 0
|  |  |  | IOBLK_G12_REG_VIVO_D8_SL | 11 | 0x0 | 输出电平转换速率限制. 0=无效(较快) ; 1=有效(较慢) | Output Buffer Slew Rate Limit 0=disable; 1=enable
B11 | VIVO_D7 | IOBLK_G12_REG_VIVO_D7 | 0x0300_1C0C | IOBLK_G12_REG_VIVO_D7_PU | 2 | 0x0 | 上拉电阻使能. 0=无效; 1=有效 | Pull up enable 0=disable; 1=enable
|  |  |  | IOBLK_G12_REG_VIVO_D7_PD | 3 | 0x1 | 下拉电阻使能. 0=无效; 1=有效 | Pull down enable 0=disable; 1=enable
|  |  |  | IOBLK_G12_REG_VIVO_D7_DS0 | 5 | 0x0 | 输出驱动能力档位 bit 0 | Output buffer Driving Strength bit 0
|  |  |  | IOBLK_G12_REG_VIVO_D7_DS1 | 6 | 0x1 | 输出驱动能力档位 bit 1 | Output buffer Driving Strength bit 1
|  |  |  | IOBLK_G12_REG_VIVO_D7_DS2 | 7 | 0x0 | 输出驱动能力档位 bit 2 | Output buffer Driving Strength bit 2
|  |  |  | IOBLK_G12_REG_VIVO_D7_ST0 | 8 | 0x0 | 输入施密特触发器强度控制. bit 0 | Input buffer Schmitt trigger level bit 0
|  |  |  | IOBLK_G12_REG_VIVO_D7_SL | 11 | 0x0 | 输出电平转换速率限制. 0=无效(较快) ; 1=有效(较慢) | Output Buffer Slew Rate Limit 0=disable; 1=enable
C10 | VIVO_D6 | IOBLK_G12_REG_VIVO_D6 | 0x0300_1C10 | IOBLK_G12_REG_VIVO_D6_PU | 2 | 0x0 | 上拉电阻使能. 0=无效; 1=有效 | Pull up enable 0=disable; 1=enable
|  |  |  | IOBLK_G12_REG_VIVO_D6_PD | 3 | 0x1 | 下拉电阻使能. 0=无效; 1=有效 | Pull down enable 0=disable; 1=enable
|  |  |  | IOBLK_G12_REG_VIVO_D6_DS0 | 5 | 0x0 | 输出驱动能力档位 bit 0 | Output buffer Driving Strength bit 0
|  |  |  | IOBLK_G12_REG_VIVO_D6_DS1 | 6 | 0x1 | 输出驱动能力档位 bit 1 | Output buffer Driving Strength bit 1
|  |  |  | IOBLK_G12_REG_VIVO_D6_DS2 | 7 | 0x0 | 输出驱动能力档位 bit 2 | Output buffer Driving Strength bit 2
|  |  |  | IOBLK_G12_REG_VIVO_D6_ST0 | 8 | 0x0 | 输入施密特触发器强度控制. bit 0 | Input buffer Schmitt trigger level bit 0
|  |  |  | IOBLK_G12_REG_VIVO_D6_SL | 11 | 0x0 | 输出电平转换速率限制. 0=无效(较快) ; 1=有效(较慢) | Output Buffer Slew Rate Limit 0=disable; 1=enable
B10 | VIVO_D5 | IOBLK_G12_REG_VIVO_D5 | 0x0300_1C14 | IOBLK_G12_REG_VIVO_D5_PU | 2 | 0x0 | 上拉电阻使能. 0=无效; 1=有效 | Pull up enable 0=disable; 1=enable
|  |  |  | IOBLK_G12_REG_VIVO_D5_PD | 3 | 0x1 | 下拉电阻使能. 0=无效; 1=有效 | Pull down enable 0=disable; 1=enable
|  |  |  | IOBLK_G12_REG_VIVO_D5_DS0 | 5 | 0x0 | 输出驱动能力档位 bit 0 | Output buffer Driving Strength bit 0
|  |  |  | IOBLK_G12_REG_VIVO_D5_DS1 | 6 | 0x1 | 输出驱动能力档位 bit 1 | Output buffer Driving Strength bit 1
|  |  |  | IOBLK_G12_REG_VIVO_D5_DS2 | 7 | 0x0 | 输出驱动能力档位 bit 2 | Output buffer Driving Strength bit 2
|  |  |  | IOBLK_G12_REG_VIVO_D5_ST0 | 8 | 0x0 | 输入施密特触发器强度控制. bit 0 | Input buffer Schmitt trigger level bit 0
|  |  |  | IOBLK_G12_REG_VIVO_D5_SL | 11 | 0x0 | 输出电平转换速率限制. 0=无效(较快) ; 1=有效(较慢) | Output Buffer Slew Rate Limit 0=disable; 1=enable
D10 | VIVO_D4 | IOBLK_G12_REG_VIVO_D4 | 0x0300_1C18 | IOBLK_G12_REG_VIVO_D4_PU | 2 | 0x0 | 上拉电阻使能. 0=无效; 1=有效 | Pull up enable 0=disable; 1=enable
|  |  |  | IOBLK_G12_REG_VIVO_D4_PD | 3 | 0x1 | 下拉电阻使能. 0=无效; 1=有效 | Pull down enable 0=disable; 1=enable
|  |  |  | IOBLK_G12_REG_VIVO_D4_DS0 | 5 | 0x0 | 输出驱动能力档位 bit 0 | Output buffer Driving Strength bit 0
|  |  |  | IOBLK_G12_REG_VIVO_D4_DS1 | 6 | 0x1 | 输出驱动能力档位 bit 1 | Output buffer Driving Strength bit 1
|  |  |  | IOBLK_G12_REG_VIVO_D4_DS2 | 7 | 0x0 | 输出驱动能力档位 bit 2 | Output buffer Driving Strength bit 2
|  |  |  | IOBLK_G12_REG_VIVO_D4_ST0 | 8 | 0x0 | 输入施密特触发器强度控制. bit 0 | Input buffer Schmitt trigger level bit 0
|  |  |  | IOBLK_G12_REG_VIVO_D4_SL | 11 | 0x0 | 输出电平转换速率限制. 0=无效(较快) ; 1=有效(较慢) | Output Buffer Slew Rate Limit 0=disable; 1=enable
A10 | VIVO_D3 | IOBLK_G12_REG_VIVO_D3 | 0x0300_1C1C | IOBLK_G12_REG_VIVO_D3_PU | 2 | 0x0 | 上拉电阻使能. 0=无效; 1=有效 | Pull up enable 0=disable; 1=enable
|  |  |  | IOBLK_G12_REG_VIVO_D3_PD | 3 | 0x1 | 下拉电阻使能. 0=无效; 1=有效 | Pull down enable 0=disable; 1=enable
|  |  |  | IOBLK_G12_REG_VIVO_D3_DS0 | 5 | 0x0 | 输出驱动能力档位 bit 0 | Output buffer Driving Strength bit 0
|  |  |  | IOBLK_G12_REG_VIVO_D3_DS1 | 6 | 0x1 | 输出驱动能力档位 bit 1 | Output buffer Driving Strength bit 1
|  |  |  | IOBLK_G12_REG_VIVO_D3_DS2 | 7 | 0x0 | 输出驱动能力档位 bit 2 | Output buffer Driving Strength bit 2
|  |  |  | IOBLK_G12_REG_VIVO_D3_ST0 | 8 | 0x0 | 输入施密特触发器强度控制. bit 0 | Input buffer Schmitt trigger level bit 0
|  |  |  | IOBLK_G12_REG_VIVO_D3_SL | 11 | 0x0 | 输出电平转换速率限制. 0=无效(较快) ; 1=有效(较慢) | Output Buffer Slew Rate Limit 0=disable; 1=enable
A9 | VIVO_D2 | IOBLK_G12_REG_VIVO_D2 | 0x0300_1C20 | IOBLK_G12_REG_VIVO_D2_PU | 2 | 0x0 | 上拉电阻使能. 0=无效; 1=有效 | Pull up enable 0=disable; 1=enable
|  |  |  | IOBLK_G12_REG_VIVO_D2_PD | 3 | 0x1 | 下拉电阻使能. 0=无效; 1=有效 | Pull down enable 0=disable; 1=enable
|  |  |  | IOBLK_G12_REG_VIVO_D2_DS0 | 5 | 0x0 | 输出驱动能力档位 bit 0 | Output buffer Driving Strength bit 0
|  |  |  | IOBLK_G12_REG_VIVO_D2_DS1 | 6 | 0x1 | 输出驱动能力档位 bit 1 | Output buffer Driving Strength bit 1
|  |  |  | IOBLK_G12_REG_VIVO_D2_DS2 | 7 | 0x0 | 输出驱动能力档位 bit 2 | Output buffer Driving Strength bit 2
|  |  |  | IOBLK_G12_REG_VIVO_D2_ST0 | 8 | 0x0 | 输入施密特触发器强度控制. bit 0 | Input buffer Schmitt trigger level bit 0
|  |  |  | IOBLK_G12_REG_VIVO_D2_SL | 11 | 0x0 | 输出电平转换速率限制. 0=无效(较快) ; 1=有效(较慢) | Output Buffer Slew Rate Limit 0=disable; 1=enable
B9 | VIVO_D1 | IOBLK_G12_REG_VIVO_D1 | 0x0300_1C24 | IOBLK_G12_REG_VIVO_D1_PU | 2 | 0x0 | 上拉电阻使能. 0=无效; 1=有效 | Pull up enable 0=disable; 1=enable
|  |  |  | IOBLK_G12_REG_VIVO_D1_PD | 3 | 0x1 | 下拉电阻使能. 0=无效; 1=有效 | Pull down enable 0=disable; 1=enable
|  |  |  | IOBLK_G12_REG_VIVO_D1_DS0 | 5 | 0x0 | 输出驱动能力档位 bit 0 | Output buffer Driving Strength bit 0
|  |  |  | IOBLK_G12_REG_VIVO_D1_DS1 | 6 | 0x1 | 输出驱动能力档位 bit 1 | Output buffer Driving Strength bit 1
|  |  |  | IOBLK_G12_REG_VIVO_D1_DS2 | 7 | 0x0 | 输出驱动能力档位 bit 2 | Output buffer Driving Strength bit 2
|  |  |  | IOBLK_G12_REG_VIVO_D1_ST0 | 8 | 0x0 | 输入施密特触发器强度控制. bit 0 | Input buffer Schmitt trigger level bit 0
|  |  |  | IOBLK_G12_REG_VIVO_D1_SL | 11 | 0x0 | 输出电平转换速率限制. 0=无效(较快) ; 1=有效(较慢) | Output Buffer Slew Rate Limit 0=disable; 1=enable
E10 | VIVO_D0 | IOBLK_G12_REG_VIVO_D0 | 0x0300_1C28 | IOBLK_G12_REG_VIVO_D0_PU | 2 | 0x0 | 上拉电阻使能. 0=无效; 1=有效 | Pull up enable 0=disable; 1=enable
|  |  |  | IOBLK_G12_REG_VIVO_D0_PD | 3 | 0x1 | 下拉电阻使能. 0=无效; 1=有效 | Pull down enable 0=disable; 1=enable
|  |  |  | IOBLK_G12_REG_VIVO_D0_DS0 | 5 | 0x0 | 输出驱动能力档位 bit 0 | Output buffer Driving Strength bit 0
|  |  |  | IOBLK_G12_REG_VIVO_D0_DS1 | 6 | 0x1 | 输出驱动能力档位 bit 1 | Output buffer Driving Strength bit 1
|  |  |  | IOBLK_G12_REG_VIVO_D0_DS2 | 7 | 0x0 | 输出驱动能力档位 bit 2 | Output buffer Driving Strength bit 2
|  |  |  | IOBLK_G12_REG_VIVO_D0_ST0 | 8 | 0x0 | 输入施密特触发器强度控制. bit 0 | Input buffer Schmitt trigger level bit 0
|  |  |  | IOBLK_G12_REG_VIVO_D0_SL | 11 | 0x0 | 输出电平转换速率限制. 0=无效(较快) ; 1=有效(较慢) | Output Buffer Slew Rate Limit 0=disable; 1=enable
C9 | VIVO_CLK | IOBLK_G12_REG_VIVO_CLK | 0x0300_1C2C | IOBLK_G12_REG_VIVO_CLK_PU | 2 | 0x0 | 上拉电阻使能. 0=无效; 1=有效 | Pull up enable 0=disable; 1=enable
|  |  |  | IOBLK_G12_REG_VIVO_CLK_PD | 3 | 0x1 | 下拉电阻使能. 0=无效; 1=有效 | Pull down enable 0=disable; 1=enable
|  |  |  | IOBLK_G12_REG_VIVO_CLK_DS0 | 5 | 0x0 | 输出驱动能力档位 bit 0 | Output buffer Driving Strength bit 0
|  |  |  | IOBLK_G12_REG_VIVO_CLK_DS1 | 6 | 0x1 | 输出驱动能力档位 bit 1 | Output buffer Driving Strength bit 1
|  |  |  | IOBLK_G12_REG_VIVO_CLK_DS2 | 7 | 0x0 | 输出驱动能力档位 bit 2 | Output buffer Driving Strength bit 2
|  |  |  | IOBLK_G12_REG_VIVO_CLK_ST0 | 8 | 0x0 | 输入施密特触发器强度控制. bit 0 | Input buffer Schmitt trigger level bit 0
|  |  |  | IOBLK_G12_REG_VIVO_CLK_SL | 11 | 0x0 | 输出电平转换速率限制. 0=无效(较快) ; 1=有效(较慢) | Output Buffer Slew Rate Limit 0=disable; 1=enable
B8 | PAD_MIPIRX5N | IOBLK_G12_REG_PAD_MIPIRX5N | 0x0300_1C30 | IOBLK_G12_REG_PAD_MIPIRX5N_PU | 2 | 0x0 | 上拉电阻使能. 0=无效; 1=有效 | Pull up enable 0=disable; 1=enable
|  |  |  | IOBLK_G12_REG_PAD_MIPIRX5N_PD | 3 | 0x1 | 下拉电阻使能. 0=无效; 1=有效 | Pull down enable 0=disable; 1=enable
|  |  |  | IOBLK_G12_REG_PAD_MIPIRX5N_DS0 | 5 | 0x0 | 输出驱动能力档位 bit 0 | Output buffer Driving Strength bit 0
|  |  |  | IOBLK_G12_REG_PAD_MIPIRX5N_DS1 | 6 | 0x1 | 输出驱动能力档位 bit 1 | Output buffer Driving Strength bit 1
|  |  |  | IOBLK_G12_REG_PAD_MIPIRX5N_ST0 | 8 | 0x0 | 输入施密特触发器强度控制. bit 0 | Input buffer Schmitt trigger level bit 0
|  |  |  | IOBLK_G12_REG_PAD_MIPIRX5N_ST1 | 9 | 0x0 | 输入施密特触发器强度控制. bit 1 | Input buffer Schmitt trigger level bit 1
|  |  |  | IOBLK_G12_REG_PAD_MIPIRX5N_HE | 10 | 0x0 | 弱电平维持器(Bus holder) 使能 . 0=无效 ; 1=有效 | Bus holder enable 0=disable; 1=enable
|  |  |  | IOBLK_G12_REG_PAD_MIPIRX5N_SL | 11 | 0x0 | 输出电平转换速率限制. 0=无效(较快) ; 1=有效(较慢) | Output Buffer Slew Rate Limit 0=disable; 1=enable
C8 | PAD_MIPIRX5P | IOBLK_G12_REG_PAD_MIPIRX5P | 0x0300_1C34 | IOBLK_G12_REG_PAD_MIPIRX5P_PU | 2 | 0x0 | 上拉电阻使能. 0=无效; 1=有效 | Pull up enable 0=disable; 1=enable
|  |  |  | IOBLK_G12_REG_PAD_MIPIRX5P_PD | 3 | 0x1 | 下拉电阻使能. 0=无效; 1=有效 | Pull down enable 0=disable; 1=enable
|  |  |  | IOBLK_G12_REG_PAD_MIPIRX5P_DS0 | 5 | 0x0 | 输出驱动能力档位 bit 0 | Output buffer Driving Strength bit 0
|  |  |  | IOBLK_G12_REG_PAD_MIPIRX5P_DS1 | 6 | 0x1 | 输出驱动能力档位 bit 1 | Output buffer Driving Strength bit 1
|  |  |  | IOBLK_G12_REG_PAD_MIPIRX5P_ST0 | 8 | 0x0 | 输入施密特触发器强度控制. bit 0 | Input buffer Schmitt trigger level bit 0
|  |  |  | IOBLK_G12_REG_PAD_MIPIRX5P_ST1 | 9 | 0x0 | 输入施密特触发器强度控制. bit 1 | Input buffer Schmitt trigger level bit 1
|  |  |  | IOBLK_G12_REG_PAD_MIPIRX5P_HE | 10 | 0x0 | 弱电平维持器(Bus holder) 使能 . 0=无效 ; 1=有效 | Bus holder enable 0=disable; 1=enable
|  |  |  | IOBLK_G12_REG_PAD_MIPIRX5P_SL | 11 | 0x0 | 输出电平转换速率限制. 0=无效(较快) ; 1=有效(较慢) | Output Buffer Slew Rate Limit 0=disable; 1=enable
B7 | PAD_MIPIRX4N | IOBLK_G12_REG_PAD_MIPIRX4N | 0x0300_1C38 | IOBLK_G12_REG_PAD_MIPIRX4N_PU | 2 | 0x0 | 上拉电阻使能. 0=无效; 1=有效 | Pull up enable 0=disable; 1=enable
|  |  |  | IOBLK_G12_REG_PAD_MIPIRX4N_PD | 3 | 0x1 | 下拉电阻使能. 0=无效; 1=有效 | Pull down enable 0=disable; 1=enable
|  |  |  | IOBLK_G12_REG_PAD_MIPIRX4N_DS0 | 5 | 0x0 | 输出驱动能力档位 bit 0 | Output buffer Driving Strength bit 0
|  |  |  | IOBLK_G12_REG_PAD_MIPIRX4N_DS1 | 6 | 0x1 | 输出驱动能力档位 bit 1 | Output buffer Driving Strength bit 1
|  |  |  | IOBLK_G12_REG_PAD_MIPIRX4N_ST0 | 8 | 0x0 | 输入施密特触发器强度控制. bit 0 | Input buffer Schmitt trigger level bit 0
|  |  |  | IOBLK_G12_REG_PAD_MIPIRX4N_ST1 | 9 | 0x0 | 输入施密特触发器强度控制. bit 1 | Input buffer Schmitt trigger level bit 1
|  |  |  | IOBLK_G12_REG_PAD_MIPIRX4N_HE | 10 | 0x0 | 弱电平维持器(Bus holder) 使能 . 0=无效 ; 1=有效 | Bus holder enable 0=disable; 1=enable
|  |  |  | IOBLK_G12_REG_PAD_MIPIRX4N_SL | 11 | 0x0 | 输出电平转换速率限制. 0=无效(较快) ; 1=有效(较慢) | Output Buffer Slew Rate Limit 0=disable; 1=enable
A7 | PAD_MIPIRX4P | IOBLK_G12_REG_PAD_MIPIRX4P | 0x0300_1C3C | IOBLK_G12_REG_PAD_MIPIRX4P_PU | 2 | 0x0 | 上拉电阻使能. 0=无效; 1=有效 | Pull up enable 0=disable; 1=enable
|  |  |  | IOBLK_G12_REG_PAD_MIPIRX4P_PD | 3 | 0x1 | 下拉电阻使能. 0=无效; 1=有效 | Pull down enable 0=disable; 1=enable
|  |  |  | IOBLK_G12_REG_PAD_MIPIRX4P_DS0 | 5 | 0x0 | 输出驱动能力档位 bit 0 | Output buffer Driving Strength bit 0
|  |  |  | IOBLK_G12_REG_PAD_MIPIRX4P_DS1 | 6 | 0x1 | 输出驱动能力档位 bit 1 | Output buffer Driving Strength bit 1
|  |  |  | IOBLK_G12_REG_PAD_MIPIRX4P_ST0 | 8 | 0x0 | 输入施密特触发器强度控制. bit 0 | Input buffer Schmitt trigger level bit 0
|  |  |  | IOBLK_G12_REG_PAD_MIPIRX4P_ST1 | 9 | 0x0 | 输入施密特触发器强度控制. bit 1 | Input buffer Schmitt trigger level bit 1
|  |  |  | IOBLK_G12_REG_PAD_MIPIRX4P_HE | 10 | 0x0 | 弱电平维持器(Bus holder) 使能 . 0=无效 ; 1=有效 | Bus holder enable 0=disable; 1=enable
|  |  |  | IOBLK_G12_REG_PAD_MIPIRX4P_SL | 11 | 0x0 | 输出电平转换速率限制. 0=无效(较快) ; 1=有效(较慢) | Output Buffer Slew Rate Limit 0=disable; 1=enable
C7 | PAD_MIPIRX3N | IOBLK_G12_REG_PAD_MIPIRX3N | 0x0300_1C40 | IOBLK_G12_REG_PAD_MIPIRX3N_PU | 2 | 0x0 | 上拉电阻使能. 0=无效; 1=有效 | Pull up enable 0=disable; 1=enable
|  |  |  | IOBLK_G12_REG_PAD_MIPIRX3N_PD | 3 | 0x1 | 下拉电阻使能. 0=无效; 1=有效 | Pull down enable 0=disable; 1=enable
|  |  |  | IOBLK_G12_REG_PAD_MIPIRX3N_DS0 | 5 | 0x0 | 输出驱动能力档位 bit 0 | Output buffer Driving Strength bit 0
|  |  |  | IOBLK_G12_REG_PAD_MIPIRX3N_DS1 | 6 | 0x1 | 输出驱动能力档位 bit 1 | Output buffer Driving Strength bit 1
|  |  |  | IOBLK_G12_REG_PAD_MIPIRX3N_ST0 | 8 | 0x0 | 输入施密特触发器强度控制. bit 0 | Input buffer Schmitt trigger level bit 0
|  |  |  | IOBLK_G12_REG_PAD_MIPIRX3N_ST1 | 9 | 0x0 | 输入施密特触发器强度控制. bit 1 | Input buffer Schmitt trigger level bit 1
|  |  |  | IOBLK_G12_REG_PAD_MIPIRX3N_HE | 10 | 0x0 | 弱电平维持器(Bus holder) 使能 . 0=无效 ; 1=有效 | Bus holder enable 0=disable; 1=enable
|  |  |  | IOBLK_G12_REG_PAD_MIPIRX3N_SL | 11 | 0x0 | 输出电平转换速率限制. 0=无效(较快) ; 1=有效(较慢) | Output Buffer Slew Rate Limit 0=disable; 1=enable
A6 | PAD_MIPIRX3P | IOBLK_G12_REG_PAD_MIPIRX3P | 0x0300_1C44 | IOBLK_G12_REG_PAD_MIPIRX3P_PU | 2 | 0x0 | 上拉电阻使能. 0=无效; 1=有效 | Pull up enable 0=disable; 1=enable
|  |  |  | IOBLK_G12_REG_PAD_MIPIRX3P_PD | 3 | 0x1 | 下拉电阻使能. 0=无效; 1=有效 | Pull down enable 0=disable; 1=enable
|  |  |  | IOBLK_G12_REG_PAD_MIPIRX3P_DS0 | 5 | 0x0 | 输出驱动能力档位 bit 0 | Output buffer Driving Strength bit 0
|  |  |  | IOBLK_G12_REG_PAD_MIPIRX3P_DS1 | 6 | 0x1 | 输出驱动能力档位 bit 1 | Output buffer Driving Strength bit 1
|  |  |  | IOBLK_G12_REG_PAD_MIPIRX3P_ST0 | 8 | 0x0 | 输入施密特触发器强度控制. bit 0 | Input buffer Schmitt trigger level bit 0
|  |  |  | IOBLK_G12_REG_PAD_MIPIRX3P_ST1 | 9 | 0x0 | 输入施密特触发器强度控制. bit 1 | Input buffer Schmitt trigger level bit 1
|  |  |  | IOBLK_G12_REG_PAD_MIPIRX3P_HE | 10 | 0x0 | 弱电平维持器(Bus holder) 使能 . 0=无效 ; 1=有效 | Bus holder enable 0=disable; 1=enable
|  |  |  | IOBLK_G12_REG_PAD_MIPIRX3P_SL | 11 | 0x0 | 输出电平转换速率限制. 0=无效(较快) ; 1=有效(较慢) | Output Buffer Slew Rate Limit 0=disable; 1=enable
B6 | PAD_MIPIRX2N | IOBLK_G12_REG_PAD_MIPIRX2N | 0x0300_1C48 | IOBLK_G12_REG_PAD_MIPIRX2N_PU | 2 | 0x0 | 上拉电阻使能. 0=无效; 1=有效 | Pull up enable 0=disable; 1=enable
|  |  |  | IOBLK_G12_REG_PAD_MIPIRX2N_PD | 3 | 0x1 | 下拉电阻使能. 0=无效; 1=有效 | Pull down enable 0=disable; 1=enable
|  |  |  | IOBLK_G12_REG_PAD_MIPIRX2N_DS0 | 5 | 0x0 | 输出驱动能力档位 bit 0 | Output buffer Driving Strength bit 0
|  |  |  | IOBLK_G12_REG_PAD_MIPIRX2N_DS1 | 6 | 0x1 | 输出驱动能力档位 bit 1 | Output buffer Driving Strength bit 1
|  |  |  | IOBLK_G12_REG_PAD_MIPIRX2N_ST0 | 8 | 0x0 | 输入施密特触发器强度控制. bit 0 | Input buffer Schmitt trigger level bit 0
|  |  |  | IOBLK_G12_REG_PAD_MIPIRX2N_ST1 | 9 | 0x0 | 输入施密特触发器强度控制. bit 1 | Input buffer Schmitt trigger level bit 1
|  |  |  | IOBLK_G12_REG_PAD_MIPIRX2N_HE | 10 | 0x0 | 弱电平维持器(Bus holder) 使能 . 0=无效 ; 1=有效 | Bus holder enable 0=disable; 1=enable
|  |  |  | IOBLK_G12_REG_PAD_MIPIRX2N_SL | 11 | 0x0 | 输出电平转换速率限制. 0=无效(较快) ; 1=有效(较慢) | Output Buffer Slew Rate Limit 0=disable; 1=enable
C6 | PAD_MIPIRX2P | IOBLK_G12_REG_PAD_MIPIRX2P | 0x0300_1C4C | IOBLK_G12_REG_PAD_MIPIRX2P_PU | 2 | 0x0 | 上拉电阻使能. 0=无效; 1=有效 | Pull up enable 0=disable; 1=enable
|  |  |  | IOBLK_G12_REG_PAD_MIPIRX2P_PD | 3 | 0x1 | 下拉电阻使能. 0=无效; 1=有效 | Pull down enable 0=disable; 1=enable
|  |  |  | IOBLK_G12_REG_PAD_MIPIRX2P_DS0 | 5 | 0x0 | 输出驱动能力档位 bit 0 | Output buffer Driving Strength bit 0
|  |  |  | IOBLK_G12_REG_PAD_MIPIRX2P_DS1 | 6 | 0x1 | 输出驱动能力档位 bit 1 | Output buffer Driving Strength bit 1
|  |  |  | IOBLK_G12_REG_PAD_MIPIRX2P_ST0 | 8 | 0x0 | 输入施密特触发器强度控制. bit 0 | Input buffer Schmitt trigger level bit 0
|  |  |  | IOBLK_G12_REG_PAD_MIPIRX2P_ST1 | 9 | 0x0 | 输入施密特触发器强度控制. bit 1 | Input buffer Schmitt trigger level bit 1
|  |  |  | IOBLK_G12_REG_PAD_MIPIRX2P_HE | 10 | 0x0 | 弱电平维持器(Bus holder) 使能 . 0=无效 ; 1=有效 | Bus holder enable 0=disable; 1=enable
|  |  |  | IOBLK_G12_REG_PAD_MIPIRX2P_SL | 11 | 0x0 | 输出电平转换速率限制. 0=无效(较快) ; 1=有效(较慢) | Output Buffer Slew Rate Limit 0=disable; 1=enable
B5 | PAD_MIPIRX1N | IOBLK_G12_REG_PAD_MIPIRX1N | 0x0300_1C50 | IOBLK_G12_REG_PAD_MIPIRX1N_PU | 2 | 0x0 | 上拉电阻使能. 0=无效; 1=有效 | Pull up enable 0=disable; 1=enable
|  |  |  | IOBLK_G12_REG_PAD_MIPIRX1N_PD | 3 | 0x1 | 下拉电阻使能. 0=无效; 1=有效 | Pull down enable 0=disable; 1=enable
|  |  |  | IOBLK_G12_REG_PAD_MIPIRX1N_DS0 | 5 | 0x0 | 输出驱动能力档位 bit 0 | Output buffer Driving Strength bit 0
|  |  |  | IOBLK_G12_REG_PAD_MIPIRX1N_DS1 | 6 | 0x1 | 输出驱动能力档位 bit 1 | Output buffer Driving Strength bit 1
|  |  |  | IOBLK_G12_REG_PAD_MIPIRX1N_ST0 | 8 | 0x0 | 输入施密特触发器强度控制. bit 0 | Input buffer Schmitt trigger level bit 0
|  |  |  | IOBLK_G12_REG_PAD_MIPIRX1N_ST1 | 9 | 0x0 | 输入施密特触发器强度控制. bit 1 | Input buffer Schmitt trigger level bit 1
|  |  |  | IOBLK_G12_REG_PAD_MIPIRX1N_HE | 10 | 0x0 | 弱电平维持器(Bus holder) 使能 . 0=无效 ; 1=有效 | Bus holder enable 0=disable; 1=enable
|  |  |  | IOBLK_G12_REG_PAD_MIPIRX1N_SL | 11 | 0x0 | 输出电平转换速率限制. 0=无效(较快) ; 1=有效(较慢) | Output Buffer Slew Rate Limit 0=disable; 1=enable
C5 | PAD_MIPIRX1P | IOBLK_G12_REG_PAD_MIPIRX1P | 0x0300_1C54 | IOBLK_G12_REG_PAD_MIPIRX1P_PU | 2 | 0x0 | 上拉电阻使能. 0=无效; 1=有效 | Pull up enable 0=disable; 1=enable
|  |  |  | IOBLK_G12_REG_PAD_MIPIRX1P_PD | 3 | 0x1 | 下拉电阻使能. 0=无效; 1=有效 | Pull down enable 0=disable; 1=enable
|  |  |  | IOBLK_G12_REG_PAD_MIPIRX1P_DS0 | 5 | 0x0 | 输出驱动能力档位 bit 0 | Output buffer Driving Strength bit 0
|  |  |  | IOBLK_G12_REG_PAD_MIPIRX1P_DS1 | 6 | 0x1 | 输出驱动能力档位 bit 1 | Output buffer Driving Strength bit 1
|  |  |  | IOBLK_G12_REG_PAD_MIPIRX1P_ST0 | 8 | 0x0 | 输入施密特触发器强度控制. bit 0 | Input buffer Schmitt trigger level bit 0
|  |  |  | IOBLK_G12_REG_PAD_MIPIRX1P_ST1 | 9 | 0x0 | 输入施密特触发器强度控制. bit 1 | Input buffer Schmitt trigger level bit 1
|  |  |  | IOBLK_G12_REG_PAD_MIPIRX1P_HE | 10 | 0x0 | 弱电平维持器(Bus holder) 使能 . 0=无效 ; 1=有效 | Bus holder enable 0=disable; 1=enable
|  |  |  | IOBLK_G12_REG_PAD_MIPIRX1P_SL | 11 | 0x0 | 输出电平转换速率限制. 0=无效(较快) ; 1=有效(较慢) | Output Buffer Slew Rate Limit 0=disable; 1=enable
A4 | PAD_MIPIRX0N | IOBLK_G12_REG_PAD_MIPIRX0N | 0x0300_1C58 | IOBLK_G12_REG_PAD_MIPIRX0N_PU | 2 | 0x0 | 上拉电阻使能. 0=无效; 1=有效 | Pull up enable 0=disable; 1=enable
|  |  |  | IOBLK_G12_REG_PAD_MIPIRX0N_PD | 3 | 0x1 | 下拉电阻使能. 0=无效; 1=有效 | Pull down enable 0=disable; 1=enable
|  |  |  | IOBLK_G12_REG_PAD_MIPIRX0N_DS0 | 5 | 0x0 | 输出驱动能力档位 bit 0 | Output buffer Driving Strength bit 0
|  |  |  | IOBLK_G12_REG_PAD_MIPIRX0N_DS1 | 6 | 0x1 | 输出驱动能力档位 bit 1 | Output buffer Driving Strength bit 1
|  |  |  | IOBLK_G12_REG_PAD_MIPIRX0N_ST0 | 8 | 0x0 | 输入施密特触发器强度控制. bit 0 | Input buffer Schmitt trigger level bit 0
|  |  |  | IOBLK_G12_REG_PAD_MIPIRX0N_ST1 | 9 | 0x0 | 输入施密特触发器强度控制. bit 1 | Input buffer Schmitt trigger level bit 1
|  |  |  | IOBLK_G12_REG_PAD_MIPIRX0N_HE | 10 | 0x0 | 弱电平维持器(Bus holder) 使能 . 0=无效 ; 1=有效 | Bus holder enable 0=disable; 1=enable
|  |  |  | IOBLK_G12_REG_PAD_MIPIRX0N_SL | 11 | 0x0 | 输出电平转换速率限制. 0=无效(较快) ; 1=有效(较慢) | Output Buffer Slew Rate Limit 0=disable; 1=enable
B4 | PAD_MIPIRX0P | IOBLK_G12_REG_PAD_MIPIRX0P | 0x0300_1C5C | IOBLK_G12_REG_PAD_MIPIRX0P_PU | 2 | 0x0 | 上拉电阻使能. 0=无效; 1=有效 | Pull up enable 0=disable; 1=enable
|  |  |  | IOBLK_G12_REG_PAD_MIPIRX0P_PD | 3 | 0x1 | 下拉电阻使能. 0=无效; 1=有效 | Pull down enable 0=disable; 1=enable
|  |  |  | IOBLK_G12_REG_PAD_MIPIRX0P_DS0 | 5 | 0x0 | 输出驱动能力档位 bit 0 | Output buffer Driving Strength bit 0
|  |  |  | IOBLK_G12_REG_PAD_MIPIRX0P_DS1 | 6 | 0x1 | 输出驱动能力档位 bit 1 | Output buffer Driving Strength bit 1
|  |  |  | IOBLK_G12_REG_PAD_MIPIRX0P_ST0 | 8 | 0x0 | 输入施密特触发器强度控制. bit 0 | Input buffer Schmitt trigger level bit 0
|  |  |  | IOBLK_G12_REG_PAD_MIPIRX0P_ST1 | 9 | 0x0 | 输入施密特触发器强度控制. bit 1 | Input buffer Schmitt trigger level bit 1
|  |  |  | IOBLK_G12_REG_PAD_MIPIRX0P_HE | 10 | 0x0 | 弱电平维持器(Bus holder) 使能 . 0=无效 ; 1=有效 | Bus holder enable 0=disable; 1=enable
|  |  |  | IOBLK_G12_REG_PAD_MIPIRX0P_SL | 11 | 0x0 | 输出电平转换速率限制. 0=无效(较快) ; 1=有效(较慢) | Output Buffer Slew Rate Limit 0=disable; 1=enable
A2 | PAD_MIPI_TXM4 | IOBLK_G12_REG_PAD_MIPI_TXM4 | 0x0300_1C60 | IOBLK_G12_REG_PAD_MIPI_TXM4_PU | 2 | 0x0 | 上拉电阻使能. 0=无效; 1=有效 | Pull up enable 0=disable; 1=enable
|  |  |  | IOBLK_G12_REG_PAD_MIPI_TXM4_PD | 3 | 0x1 | 下拉电阻使能. 0=无效; 1=有效 | Pull down enable 0=disable; 1=enable
|  |  |  | IOBLK_G12_REG_PAD_MIPI_TXM4_DS0 | 5 | 0x0 | 输出驱动能力档位 bit 0 | Output buffer Driving Strength bit 0
|  |  |  | IOBLK_G12_REG_PAD_MIPI_TXM4_DS1 | 6 | 0x1 | 输出驱动能力档位 bit 1 | Output buffer Driving Strength bit 1
|  |  |  | IOBLK_G12_REG_PAD_MIPI_TXM4_ST0 | 8 | 0x0 | 输入施密特触发器强度控制. bit 0 | Input buffer Schmitt trigger level bit 0
|  |  |  | IOBLK_G12_REG_PAD_MIPI_TXM4_ST1 | 9 | 0x0 | 输入施密特触发器强度控制. bit 1 | Input buffer Schmitt trigger level bit 1
|  |  |  | IOBLK_G12_REG_PAD_MIPI_TXM4_HE | 10 | 0x0 | 弱电平维持器(Bus holder) 使能 . 0=无效 ; 1=有效 | Bus holder enable 0=disable; 1=enable
|  |  |  | IOBLK_G12_REG_PAD_MIPI_TXM4_SL | 11 | 0x0 | 输出电平转换速率限制. 0=无效(较快) ; 1=有效(较慢) | Output Buffer Slew Rate Limit 0=disable; 1=enable
B3 | PAD_MIPI_TXP4 | IOBLK_G12_REG_PAD_MIPI_TXP4 | 0x0300_1C64 | IOBLK_G12_REG_PAD_MIPI_TXP4_PU | 2 | 0x0 | 上拉电阻使能. 0=无效; 1=有效 | Pull up enable 0=disable; 1=enable
|  |  |  | IOBLK_G12_REG_PAD_MIPI_TXP4_PD | 3 | 0x1 | 下拉电阻使能. 0=无效; 1=有效 | Pull down enable 0=disable; 1=enable
|  |  |  | IOBLK_G12_REG_PAD_MIPI_TXP4_DS0 | 5 | 0x0 | 输出驱动能力档位 bit 0 | Output buffer Driving Strength bit 0
|  |  |  | IOBLK_G12_REG_PAD_MIPI_TXP4_DS1 | 6 | 0x1 | 输出驱动能力档位 bit 1 | Output buffer Driving Strength bit 1
|  |  |  | IOBLK_G12_REG_PAD_MIPI_TXP4_ST0 | 8 | 0x0 | 输入施密特触发器强度控制. bit 0 | Input buffer Schmitt trigger level bit 0
|  |  |  | IOBLK_G12_REG_PAD_MIPI_TXP4_ST1 | 9 | 0x0 | 输入施密特触发器强度控制. bit 1 | Input buffer Schmitt trigger level bit 1
|  |  |  | IOBLK_G12_REG_PAD_MIPI_TXP4_HE | 10 | 0x0 | 弱电平维持器(Bus holder) 使能 . 0=无效 ; 1=有效 | Bus holder enable 0=disable; 1=enable
|  |  |  | IOBLK_G12_REG_PAD_MIPI_TXP4_SL | 11 | 0x0 | 输出电平转换速率限制. 0=无效(较快) ; 1=有效(较慢) | Output Buffer Slew Rate Limit 0=disable; 1=enable
B2 | PAD_MIPI_TXM3 | IOBLK_G12_REG_PAD_MIPI_TXM3 | 0x0300_1C68 | IOBLK_G12_REG_PAD_MIPI_TXM3_PU | 2 | 0x0 | 上拉电阻使能. 0=无效; 1=有效 | Pull up enable 0=disable; 1=enable
|  |  |  | IOBLK_G12_REG_PAD_MIPI_TXM3_PD | 3 | 0x1 | 下拉电阻使能. 0=无效; 1=有效 | Pull down enable 0=disable; 1=enable
|  |  |  | IOBLK_G12_REG_PAD_MIPI_TXM3_DS0 | 5 | 0x0 | 输出驱动能力档位 bit 0 | Output buffer Driving Strength bit 0
|  |  |  | IOBLK_G12_REG_PAD_MIPI_TXM3_DS1 | 6 | 0x1 | 输出驱动能力档位 bit 1 | Output buffer Driving Strength bit 1
|  |  |  | IOBLK_G12_REG_PAD_MIPI_TXM3_ST0 | 8 | 0x0 | 输入施密特触发器强度控制. bit 0 | Input buffer Schmitt trigger level bit 0
|  |  |  | IOBLK_G12_REG_PAD_MIPI_TXM3_ST1 | 9 | 0x0 | 输入施密特触发器强度控制. bit 1 | Input buffer Schmitt trigger level bit 1
|  |  |  | IOBLK_G12_REG_PAD_MIPI_TXM3_HE | 10 | 0x0 | 弱电平维持器(Bus holder) 使能 . 0=无效 ; 1=有效 | Bus holder enable 0=disable; 1=enable
|  |  |  | IOBLK_G12_REG_PAD_MIPI_TXM3_SL | 11 | 0x0 | 输出电平转换速率限制. 0=无效(较快) ; 1=有效(较慢) | Output Buffer Slew Rate Limit 0=disable; 1=enable
B1 | PAD_MIPI_TXP3 | IOBLK_G12_REG_PAD_MIPI_TXP3 | 0x0300_1C6C | IOBLK_G12_REG_PAD_MIPI_TXP3_PU | 2 | 0x0 | 上拉电阻使能. 0=无效; 1=有效 | Pull up enable 0=disable; 1=enable
|  |  |  | IOBLK_G12_REG_PAD_MIPI_TXP3_PD | 3 | 0x1 | 下拉电阻使能. 0=无效; 1=有效 | Pull down enable 0=disable; 1=enable
|  |  |  | IOBLK_G12_REG_PAD_MIPI_TXP3_DS0 | 5 | 0x0 | 输出驱动能力档位 bit 0 | Output buffer Driving Strength bit 0
|  |  |  | IOBLK_G12_REG_PAD_MIPI_TXP3_DS1 | 6 | 0x1 | 输出驱动能力档位 bit 1 | Output buffer Driving Strength bit 1
|  |  |  | IOBLK_G12_REG_PAD_MIPI_TXP3_ST0 | 8 | 0x0 | 输入施密特触发器强度控制. bit 0 | Input buffer Schmitt trigger level bit 0
|  |  |  | IOBLK_G12_REG_PAD_MIPI_TXP3_ST1 | 9 | 0x0 | 输入施密特触发器强度控制. bit 1 | Input buffer Schmitt trigger level bit 1
|  |  |  | IOBLK_G12_REG_PAD_MIPI_TXP3_HE | 10 | 0x0 | 弱电平维持器(Bus holder) 使能 . 0=无效 ; 1=有效 | Bus holder enable 0=disable; 1=enable
|  |  |  | IOBLK_G12_REG_PAD_MIPI_TXP3_SL | 11 | 0x0 | 输出电平转换速率限制. 0=无效(较快) ; 1=有效(较慢) | Output Buffer Slew Rate Limit 0=disable; 1=enable
C2 | PAD_MIPI_TXM2 | IOBLK_G12_REG_PAD_MIPI_TXM2 | 0x0300_1C70 | IOBLK_G12_REG_PAD_MIPI_TXM2_PU | 2 | 0x0 | 上拉电阻使能. 0=无效; 1=有效 | Pull up enable 0=disable; 1=enable
|  |  |  | IOBLK_G12_REG_PAD_MIPI_TXM2_PD | 3 | 0x1 | 下拉电阻使能. 0=无效; 1=有效 | Pull down enable 0=disable; 1=enable
|  |  |  | IOBLK_G12_REG_PAD_MIPI_TXM2_DS0 | 5 | 0x0 | 输出驱动能力档位 bit 0 | Output buffer Driving Strength bit 0
|  |  |  | IOBLK_G12_REG_PAD_MIPI_TXM2_DS1 | 6 | 0x1 | 输出驱动能力档位 bit 1 | Output buffer Driving Strength bit 1
|  |  |  | IOBLK_G12_REG_PAD_MIPI_TXM2_ST0 | 8 | 0x0 | 输入施密特触发器强度控制. bit 0 | Input buffer Schmitt trigger level bit 0
|  |  |  | IOBLK_G12_REG_PAD_MIPI_TXM2_ST1 | 9 | 0x0 | 输入施密特触发器强度控制. bit 1 | Input buffer Schmitt trigger level bit 1
|  |  |  | IOBLK_G12_REG_PAD_MIPI_TXM2_HE | 10 | 0x0 | 弱电平维持器(Bus holder) 使能 . 0=无效 ; 1=有效 | Bus holder enable 0=disable; 1=enable
|  |  |  | IOBLK_G12_REG_PAD_MIPI_TXM2_SL | 11 | 0x0 | 输出电平转换速率限制. 0=无效(较快) ; 1=有效(较慢) | Output Buffer Slew Rate Limit 0=disable; 1=enable
C1 | PAD_MIPI_TXP2 | IOBLK_G12_REG_PAD_MIPI_TXP2 | 0x0300_1C74 | IOBLK_G12_REG_PAD_MIPI_TXP2_PU | 2 | 0x0 | 上拉电阻使能. 0=无效; 1=有效 | Pull up enable 0=disable; 1=enable
|  |  |  | IOBLK_G12_REG_PAD_MIPI_TXP2_PD | 3 | 0x1 | 下拉电阻使能. 0=无效; 1=有效 | Pull down enable 0=disable; 1=enable
|  |  |  | IOBLK_G12_REG_PAD_MIPI_TXP2_DS0 | 5 | 0x0 | 输出驱动能力档位 bit 0 | Output buffer Driving Strength bit 0
|  |  |  | IOBLK_G12_REG_PAD_MIPI_TXP2_DS1 | 6 | 0x1 | 输出驱动能力档位 bit 1 | Output buffer Driving Strength bit 1
|  |  |  | IOBLK_G12_REG_PAD_MIPI_TXP2_ST0 | 8 | 0x0 | 输入施密特触发器强度控制. bit 0 | Input buffer Schmitt trigger level bit 0
|  |  |  | IOBLK_G12_REG_PAD_MIPI_TXP2_ST1 | 9 | 0x0 | 输入施密特触发器强度控制. bit 1 | Input buffer Schmitt trigger level bit 1
|  |  |  | IOBLK_G12_REG_PAD_MIPI_TXP2_HE | 10 | 0x0 | 弱电平维持器(Bus holder) 使能 . 0=无效 ; 1=有效 | Bus holder enable 0=disable; 1=enable
|  |  |  | IOBLK_G12_REG_PAD_MIPI_TXP2_SL | 11 | 0x0 | 输出电平转换速率限制. 0=无效(较快) ; 1=有效(较慢) | Output Buffer Slew Rate Limit 0=disable; 1=enable
D2 | PAD_MIPI_TXM1 | IOBLK_G12_REG_PAD_MIPI_TXM1 | 0x0300_1C78 | IOBLK_G12_REG_PAD_MIPI_TXM1_PU | 2 | 0x0 | 上拉电阻使能. 0=无效; 1=有效 | Pull up enable 0=disable; 1=enable
|  |  |  | IOBLK_G12_REG_PAD_MIPI_TXM1_PD | 3 | 0x1 | 下拉电阻使能. 0=无效; 1=有效 | Pull down enable 0=disable; 1=enable
|  |  |  | IOBLK_G12_REG_PAD_MIPI_TXM1_DS0 | 5 | 0x0 | 输出驱动能力档位 bit 0 | Output buffer Driving Strength bit 0
|  |  |  | IOBLK_G12_REG_PAD_MIPI_TXM1_DS1 | 6 | 0x1 | 输出驱动能力档位 bit 1 | Output buffer Driving Strength bit 1
|  |  |  | IOBLK_G12_REG_PAD_MIPI_TXM1_ST0 | 8 | 0x0 | 输入施密特触发器强度控制. bit 0 | Input buffer Schmitt trigger level bit 0
|  |  |  | IOBLK_G12_REG_PAD_MIPI_TXM1_ST1 | 9 | 0x0 | 输入施密特触发器强度控制. bit 1 | Input buffer Schmitt trigger level bit 1
|  |  |  | IOBLK_G12_REG_PAD_MIPI_TXM1_HE | 10 | 0x0 | 弱电平维持器(Bus holder) 使能 . 0=无效 ; 1=有效 | Bus holder enable 0=disable; 1=enable
|  |  |  | IOBLK_G12_REG_PAD_MIPI_TXM1_SL | 11 | 0x0 | 输出电平转换速率限制. 0=无效(较快) ; 1=有效(较慢) | Output Buffer Slew Rate Limit 0=disable; 1=enable
D1 | PAD_MIPI_TXP1 | IOBLK_G12_REG_PAD_MIPI_TXP1 | 0x0300_1C7C | IOBLK_G12_REG_PAD_MIPI_TXP1_PU | 2 | 0x0 | 上拉电阻使能. 0=无效; 1=有效 | Pull up enable 0=disable; 1=enable
|  |  |  | IOBLK_G12_REG_PAD_MIPI_TXP1_PD | 3 | 0x1 | 下拉电阻使能. 0=无效; 1=有效 | Pull down enable 0=disable; 1=enable
|  |  |  | IOBLK_G12_REG_PAD_MIPI_TXP1_DS0 | 5 | 0x0 | 输出驱动能力档位 bit 0 | Output buffer Driving Strength bit 0
|  |  |  | IOBLK_G12_REG_PAD_MIPI_TXP1_DS1 | 6 | 0x1 | 输出驱动能力档位 bit 1 | Output buffer Driving Strength bit 1
|  |  |  | IOBLK_G12_REG_PAD_MIPI_TXP1_ST0 | 8 | 0x0 | 输入施密特触发器强度控制. bit 0 | Input buffer Schmitt trigger level bit 0
|  |  |  | IOBLK_G12_REG_PAD_MIPI_TXP1_ST1 | 9 | 0x0 | 输入施密特触发器强度控制. bit 1 | Input buffer Schmitt trigger level bit 1
|  |  |  | IOBLK_G12_REG_PAD_MIPI_TXP1_HE | 10 | 0x0 | 弱电平维持器(Bus holder) 使能 . 0=无效 ; 1=有效 | Bus holder enable 0=disable; 1=enable
|  |  |  | IOBLK_G12_REG_PAD_MIPI_TXP1_SL | 11 | 0x0 | 输出电平转换速率限制. 0=无效(较快) ; 1=有效(较慢) | Output Buffer Slew Rate Limit 0=disable; 1=enable
E2 | PAD_MIPI_TXM0 | IOBLK_G12_REG_PAD_MIPI_TXM0 | 0x0300_1C80 | IOBLK_G12_REG_PAD_MIPI_TXM0_PU | 2 | 0x0 | 上拉电阻使能. 0=无效; 1=有效 | Pull up enable 0=disable; 1=enable
|  |  |  | IOBLK_G12_REG_PAD_MIPI_TXM0_PD | 3 | 0x1 | 下拉电阻使能. 0=无效; 1=有效 | Pull down enable 0=disable; 1=enable
|  |  |  | IOBLK_G12_REG_PAD_MIPI_TXM0_DS0 | 5 | 0x0 | 输出驱动能力档位 bit 0 | Output buffer Driving Strength bit 0
|  |  |  | IOBLK_G12_REG_PAD_MIPI_TXM0_DS1 | 6 | 0x1 | 输出驱动能力档位 bit 1 | Output buffer Driving Strength bit 1
|  |  |  | IOBLK_G12_REG_PAD_MIPI_TXM0_ST0 | 8 | 0x0 | 输入施密特触发器强度控制. bit 0 | Input buffer Schmitt trigger level bit 0
|  |  |  | IOBLK_G12_REG_PAD_MIPI_TXM0_ST1 | 9 | 0x0 | 输入施密特触发器强度控制. bit 1 | Input buffer Schmitt trigger level bit 1
|  |  |  | IOBLK_G12_REG_PAD_MIPI_TXM0_HE | 10 | 0x0 | 弱电平维持器(Bus holder) 使能 . 0=无效 ; 1=有效 | Bus holder enable 0=disable; 1=enable
|  |  |  | IOBLK_G12_REG_PAD_MIPI_TXM0_SL | 11 | 0x0 | 输出电平转换速率限制. 0=无效(较快) ; 1=有效(较慢) | Output Buffer Slew Rate Limit 0=disable; 1=enable
E1 | PAD_MIPI_TXP0 | IOBLK_G12_REG_PAD_MIPI_TXP0 | 0x0300_1C84 | IOBLK_G12_REG_PAD_MIPI_TXP0_PU | 2 | 0x0 | 上拉电阻使能. 0=无效; 1=有效 | Pull up enable 0=disable; 1=enable
|  |  |  | IOBLK_G12_REG_PAD_MIPI_TXP0_PD | 3 | 0x1 | 下拉电阻使能. 0=无效; 1=有效 | Pull down enable 0=disable; 1=enable
|  |  |  | IOBLK_G12_REG_PAD_MIPI_TXP0_DS0 | 5 | 0x0 | 输出驱动能力档位 bit 0 | Output buffer Driving Strength bit 0
|  |  |  | IOBLK_G12_REG_PAD_MIPI_TXP0_DS1 | 6 | 0x1 | 输出驱动能力档位 bit 1 | Output buffer Driving Strength bit 1
|  |  |  | IOBLK_G12_REG_PAD_MIPI_TXP0_ST0 | 8 | 0x0 | 输入施密特触发器强度控制. bit 0 | Input buffer Schmitt trigger level bit 0
|  |  |  | IOBLK_G12_REG_PAD_MIPI_TXP0_ST1 | 9 | 0x0 | 输入施密特触发器强度控制. bit 1 | Input buffer Schmitt trigger level bit 1
|  |  |  | IOBLK_G12_REG_PAD_MIPI_TXP0_HE | 10 | 0x0 | 弱电平维持器(Bus holder) 使能 . 0=无效 ; 1=有效 | Bus holder enable 0=disable; 1=enable
|  |  |  | IOBLK_G12_REG_PAD_MIPI_TXP0_SL | 11 | 0x0 | 输出电平转换速率限制. 0=无效(较快) ; 1=有效(较慢) | Output Buffer Slew Rate Limit 0=disable; 1=enable
C15 | GPIO_RTX___EPHY_RTX | IOBLK_G12_REG_GPIO_RTX | 0x0300_1C8C | IOBLK_G12_REG_GPIO_RTX_PU | 2 | 0x0 | 上拉电阻使能. 0=无效; 1=有效 | Pull up enable 0=disable; 1=enable
|  |  |  | IOBLK_G12_REG_GPIO_RTX_PD | 3 | 0x1 | 下拉电阻使能. 0=无效; 1=有效 | Pull down enable 0=disable; 1=enable
|  |  |  | IOBLK_G12_REG_GPIO_RTX_DS0 | 5 | 0x0 | 输出驱动能力档位 bit 0 | Output buffer Driving Strength bit 0
|  |  |  | IOBLK_G12_REG_GPIO_RTX_DS1 | 6 | 0x1 | 输出驱动能力档位 bit 1 | Output buffer Driving Strength bit 1
|  |  |  | IOBLK_G12_REG_GPIO_RTX_ST0 | 8 | 0x0 | 输入施密特触发器强度控制. bit 0 | Input buffer Schmitt trigger level bit 0
|  |  |  | IOBLK_G12_REG_GPIO_RTX_ST1 | 9 | 0x0 | 输入施密特触发器强度控制. bit 1 | Input buffer Schmitt trigger level bit 1
|  |  |  | IOBLK_G12_REG_GPIO_RTX_HE | 10 | 0x0 | 弱电平维持器(Bus holder) 使能 . 0=无效 ; 1=有效 | Bus holder enable 0=disable; 1=enable
|  |  |  | IOBLK_G12_REG_GPIO_RTX_SL | 11 | 0x0 | 输出电平转换速率限制. 0=无效(较快) ; 1=有效(较慢) | Output Buffer Slew Rate Limit 0=disable; 1=enable
P11 | PWR_VBAT_DET | IOBLK_GRTC_REG_PWR_VBAT_DET | 0x0502_7000 | IOBLK_GRTC_REG_PWR_VBAT_DET_PU | 2 | 0x0 | 上拉电阻使能. 0=无效; 1=有效 | Pull up enable 0=disable; 1=enable
|  |  |  | IOBLK_GRTC_REG_PWR_VBAT_DET_PD | 3 | 0x0 | 下拉电阻使能. 0=无效; 1=有效 | Pull down enable 0=disable; 1=enable
|  |  |  | IOBLK_GRTC_REG_PWR_VBAT_DET_DS0 | 5 | 0x0 | 输出驱动能力档位 bit 0 | Output buffer Driving Strength bit 0
|  |  |  | IOBLK_GRTC_REG_PWR_VBAT_DET_DS1 | 6 | 0x1 | 输出驱动能力档位 bit 1 | Output buffer Driving Strength bit 1
|  |  |  | IOBLK_GRTC_REG_PWR_VBAT_DET_ST0 | 8 | 0x0 | 输入施密特触发器强度控制. bit 0 | Input buffer Schmitt trigger level bit 0
|  |  |  | IOBLK_GRTC_REG_PWR_VBAT_DET_ST1 | 9 | 0x0 | 输入施密特触发器强度控制. bit 1 | Input buffer Schmitt trigger level bit 1
|  |  |  | IOBLK_GRTC_REG_PWR_VBAT_DET_HE | 10 | 0x0 | 弱电平维持器(Bus holder) 使能 . 0=无效 ; 1=有效 | Bus holder enable 0=disable; 1=enable
|  |  |  | IOBLK_GRTC_REG_PWR_VBAT_DET_SL | 11 | 0x0 | 输出电平转换速率限制. 0=无效(较快) ; 1=有效(较慢) | Output Buffer Slew Rate Limit 0=disable; 1=enable
R11 | PWR_RSTN | IOBLK_GRTC_REG_PWR_RSTN | 0x0502_7004 | IOBLK_GRTC_REG_PWR_RSTN_PU | 2 | 0x1 | 上拉电阻使能. 0=无效; 1=有效 | Pull up enable 0=disable; 1=enable
|  |  |  | IOBLK_GRTC_REG_PWR_RSTN_PD | 3 | 0x0 | 下拉电阻使能. 0=无效; 1=有效 | Pull down enable 0=disable; 1=enable
|  |  |  | IOBLK_GRTC_REG_PWR_RSTN_DS0 | 5 | 0x0 | 输出驱动能力档位 bit 0 | Output buffer Driving Strength bit 0
|  |  |  | IOBLK_GRTC_REG_PWR_RSTN_DS1 | 6 | 0x1 | 输出驱动能力档位 bit 1 | Output buffer Driving Strength bit 1
|  |  |  | IOBLK_GRTC_REG_PWR_RSTN_ST0 | 8 | 0x0 | 输入施密特触发器强度控制. bit 0 | Input buffer Schmitt trigger level bit 0
|  |  |  | IOBLK_GRTC_REG_PWR_RSTN_ST1 | 9 | 0x0 | 输入施密特触发器强度控制. bit 1 | Input buffer Schmitt trigger level bit 1
|  |  |  | IOBLK_GRTC_REG_PWR_RSTN_HE | 10 | 0x0 | 弱电平维持器(Bus holder) 使能 . 0=无效 ; 1=有效 | Bus holder enable 0=disable; 1=enable
|  |  |  | IOBLK_GRTC_REG_PWR_RSTN_SL | 11 | 0x0 | 输出电平转换速率限制. 0=无效(较快) ; 1=有效(较慢) | Output Buffer Slew Rate Limit 0=disable; 1=enable
P12 | PWR_SEQ1 | IOBLK_GRTC_REG_PWR_SEQ1 | 0x0502_7008 | IOBLK_GRTC_REG_PWR_SEQ1_PU | 2 | 0x0 | 上拉电阻使能. 0=无效; 1=有效 | Pull up enable 0=disable; 1=enable
|  |  |  | IOBLK_GRTC_REG_PWR_SEQ1_PD | 3 | 0x1 | 下拉电阻使能. 0=无效; 1=有效 | Pull down enable 0=disable; 1=enable
|  |  |  | IOBLK_GRTC_REG_PWR_SEQ1_DS0 | 5 | 0x0 | 输出驱动能力档位 bit 0 | Output buffer Driving Strength bit 0
|  |  |  | IOBLK_GRTC_REG_PWR_SEQ1_DS1 | 6 | 0x1 | 输出驱动能力档位 bit 1 | Output buffer Driving Strength bit 1
|  |  |  | IOBLK_GRTC_REG_PWR_SEQ1_ST0 | 8 | 0x0 | 输入施密特触发器强度控制. bit 0 | Input buffer Schmitt trigger level bit 0
|  |  |  | IOBLK_GRTC_REG_PWR_SEQ1_ST1 | 9 | 0x0 | 输入施密特触发器强度控制. bit 1 | Input buffer Schmitt trigger level bit 1
|  |  |  | IOBLK_GRTC_REG_PWR_SEQ1_HE | 10 | 0x0 | 弱电平维持器(Bus holder) 使能 . 0=无效 ; 1=有效 | Bus holder enable 0=disable; 1=enable
|  |  |  | IOBLK_GRTC_REG_PWR_SEQ1_SL | 11 | 0x0 | 输出电平转换速率限制. 0=无效(较快) ; 1=有效(较慢) | Output Buffer Slew Rate Limit 0=disable; 1=enable
R12 | PWR_SEQ2 | IOBLK_GRTC_REG_PWR_SEQ2 | 0x0502_700C | IOBLK_GRTC_REG_PWR_SEQ2_PU | 2 | 0x0 | 上拉电阻使能. 0=无效; 1=有效 | Pull up enable 0=disable; 1=enable
|  |  |  | IOBLK_GRTC_REG_PWR_SEQ2_PD | 3 | 0x1 | 下拉电阻使能. 0=无效; 1=有效 | Pull down enable 0=disable; 1=enable
|  |  |  | IOBLK_GRTC_REG_PWR_SEQ2_DS0 | 5 | 0x0 | 输出驱动能力档位 bit 0 | Output buffer Driving Strength bit 0
|  |  |  | IOBLK_GRTC_REG_PWR_SEQ2_DS1 | 6 | 0x1 | 输出驱动能力档位 bit 1 | Output buffer Driving Strength bit 1
|  |  |  | IOBLK_GRTC_REG_PWR_SEQ2_ST0 | 8 | 0x0 | 输入施密特触发器强度控制. bit 0 | Input buffer Schmitt trigger level bit 0
|  |  |  | IOBLK_GRTC_REG_PWR_SEQ2_ST1 | 9 | 0x0 | 输入施密特触发器强度控制. bit 1 | Input buffer Schmitt trigger level bit 1
|  |  |  | IOBLK_GRTC_REG_PWR_SEQ2_HE | 10 | 0x0 | 弱电平维持器(Bus holder) 使能 . 0=无效 ; 1=有效 | Bus holder enable 0=disable; 1=enable
|  |  |  | IOBLK_GRTC_REG_PWR_SEQ2_SL | 11 | 0x0 | 输出电平转换速率限制. 0=无效(较快) ; 1=有效(较慢) | Output Buffer Slew Rate Limit 0=disable; 1=enable
P10 | PWR_SEQ3 | IOBLK_GRTC_REG_PWR_SEQ3 | 0x0502_7010 | IOBLK_GRTC_REG_PWR_SEQ3_PU | 2 | 0x0 | 上拉电阻使能. 0=无效; 1=有效 | Pull up enable 0=disable; 1=enable
|  |  |  | IOBLK_GRTC_REG_PWR_SEQ3_PD | 3 | 0x1 | 下拉电阻使能. 0=无效; 1=有效 | Pull down enable 0=disable; 1=enable
|  |  |  | IOBLK_GRTC_REG_PWR_SEQ3_DS0 | 5 | 0x0 | 输出驱动能力档位 bit 0 | Output buffer Driving Strength bit 0
|  |  |  | IOBLK_GRTC_REG_PWR_SEQ3_DS1 | 6 | 0x1 | 输出驱动能力档位 bit 1 | Output buffer Driving Strength bit 1
|  |  |  | IOBLK_GRTC_REG_PWR_SEQ3_ST0 | 8 | 0x0 | 输入施密特触发器强度控制. bit 0 | Input buffer Schmitt trigger level bit 0
|  |  |  | IOBLK_GRTC_REG_PWR_SEQ3_ST1 | 9 | 0x0 | 输入施密特触发器强度控制. bit 1 | Input buffer Schmitt trigger level bit 1
|  |  |  | IOBLK_GRTC_REG_PWR_SEQ3_HE | 10 | 0x0 | 弱电平维持器(Bus holder) 使能 . 0=无效 ; 1=有效 | Bus holder enable 0=disable; 1=enable
|  |  |  | IOBLK_GRTC_REG_PWR_SEQ3_SL | 11 | 0x0 | 输出电平转换速率限制. 0=无效(较快) ; 1=有效(较慢) | Output Buffer Slew Rate Limit 0=disable; 1=enable
L13 | PTEST | IOBLK_GRTC_REG_PTEST | 0x0502_7014 | IOBLK_GRTC_REG_PTEST_PU | 2 | 0x0 | 上拉电阻使能. 0=无效; 1=有效 | Pull up enable 0=disable; 1=enable
|  |  |  | IOBLK_GRTC_REG_PTEST_PD | 3 | 0x1 | 下拉电阻使能. 0=无效; 1=有效 | Pull down enable 0=disable; 1=enable
|  |  |  | IOBLK_GRTC_REG_PTEST_DS0 | 5 | 0x0 | 输出驱动能力档位 bit 0 | Output buffer Driving Strength bit 0
|  |  |  | IOBLK_GRTC_REG_PTEST_DS1 | 6 | 0x1 | 输出驱动能力档位 bit 1 | Output buffer Driving Strength bit 1
|  |  |  | IOBLK_GRTC_REG_PTEST_ST0 | 8 | 0x0 | 输入施密特触发器强度控制. bit 0 | Input buffer Schmitt trigger level bit 0
|  |  |  | IOBLK_GRTC_REG_PTEST_ST1 | 9 | 0x0 | 输入施密特触发器强度控制. bit 1 | Input buffer Schmitt trigger level bit 1
|  |  |  | IOBLK_GRTC_REG_PTEST_HE | 10 | 0x0 | 弱电平维持器(Bus holder) 使能 . 0=无效 ; 1=有效 | Bus holder enable 0=disable; 1=enable
|  |  |  | IOBLK_GRTC_REG_PTEST_SL | 11 | 0x0 | 输出电平转换速率限制. 0=无效(较快) ; 1=有效(较慢) | Output Buffer Slew Rate Limit 0=disable; 1=enable
N12 | PWR_WAKEUP0 | IOBLK_GRTC_REG_PWR_WAKEUP0 | 0x0502_7018 | IOBLK_GRTC_REG_PWR_WAKEUP0_PU | 2 | 0x0 | 上拉电阻使能. 0=无效; 1=有效 | Pull up enable 0=disable; 1=enable
|  |  |  | IOBLK_GRTC_REG_PWR_WAKEUP0_PD | 3 | 0x1 | 下拉电阻使能. 0=无效; 1=有效 | Pull down enable 0=disable; 1=enable
|  |  |  | IOBLK_GRTC_REG_PWR_WAKEUP0_DS0 | 5 | 0x0 | 输出驱动能力档位 bit 0 | Output buffer Driving Strength bit 0
|  |  |  | IOBLK_GRTC_REG_PWR_WAKEUP0_DS1 | 6 | 0x1 | 输出驱动能力档位 bit 1 | Output buffer Driving Strength bit 1
|  |  |  | IOBLK_GRTC_REG_PWR_WAKEUP0_ST0 | 8 | 0x0 | 输入施密特触发器强度控制. bit 0 | Input buffer Schmitt trigger level bit 0
|  |  |  | IOBLK_GRTC_REG_PWR_WAKEUP0_ST1 | 9 | 0x0 | 输入施密特触发器强度控制. bit 1 | Input buffer Schmitt trigger level bit 1
|  |  |  | IOBLK_GRTC_REG_PWR_WAKEUP0_HE | 10 | 0x0 | 弱电平维持器(Bus holder) 使能 . 0=无效 ; 1=有效 | Bus holder enable 0=disable; 1=enable
|  |  |  | IOBLK_GRTC_REG_PWR_WAKEUP0_SL | 11 | 0x0 | 输出电平转换速率限制. 0=无效(较快) ; 1=有效(较慢) | Output Buffer Slew Rate Limit 0=disable; 1=enable
N11 | PWR_WAKEUP1 | IOBLK_GRTC_REG_PWR_WAKEUP1 | 0x0502_701C | IOBLK_GRTC_REG_PWR_WAKEUP1_PU | 2 | 0x0 | 上拉电阻使能. 0=无效; 1=有效 | Pull up enable 0=disable; 1=enable
|  |  |  | IOBLK_GRTC_REG_PWR_WAKEUP1_PD | 3 | 0x1 | 下拉电阻使能. 0=无效; 1=有效 | Pull down enable 0=disable; 1=enable
|  |  |  | IOBLK_GRTC_REG_PWR_WAKEUP1_DS0 | 5 | 0x0 | 输出驱动能力档位 bit 0 | Output buffer Driving Strength bit 0
|  |  |  | IOBLK_GRTC_REG_PWR_WAKEUP1_DS1 | 6 | 0x1 | 输出驱动能力档位 bit 1 | Output buffer Driving Strength bit 1
|  |  |  | IOBLK_GRTC_REG_PWR_WAKEUP1_ST0 | 8 | 0x0 | 输入施密特触发器强度控制. bit 0 | Input buffer Schmitt trigger level bit 0
|  |  |  | IOBLK_GRTC_REG_PWR_WAKEUP1_ST1 | 9 | 0x0 | 输入施密特触发器强度控制. bit 1 | Input buffer Schmitt trigger level bit 1
|  |  |  | IOBLK_GRTC_REG_PWR_WAKEUP1_HE | 10 | 0x0 | 弱电平维持器(Bus holder) 使能 . 0=无效 ; 1=有效 | Bus holder enable 0=disable; 1=enable
|  |  |  | IOBLK_GRTC_REG_PWR_WAKEUP1_SL | 11 | 0x0 | 输出电平转换速率限制. 0=无效(较快) ; 1=有效(较慢) | Output Buffer Slew Rate Limit 0=disable; 1=enable
P13 | PWR_BUTTON1 | IOBLK_GRTC_REG_PWR_BUTTON1 | 0x0502_7020 | IOBLK_GRTC_REG_PWR_BUTTON1_PU | 2 | 0x1 | 上拉电阻使能. 0=无效; 1=有效 | Pull up enable 0=disable; 1=enable
|  |  |  | IOBLK_GRTC_REG_PWR_BUTTON1_PD | 3 | 0x0 | 下拉电阻使能. 0=无效; 1=有效 | Pull down enable 0=disable; 1=enable
|  |  |  | IOBLK_GRTC_REG_PWR_BUTTON1_DS0 | 5 | 0x0 | 输出驱动能力档位 bit 0 | Output buffer Driving Strength bit 0
|  |  |  | IOBLK_GRTC_REG_PWR_BUTTON1_DS1 | 6 | 0x1 | 输出驱动能力档位 bit 1 | Output buffer Driving Strength bit 1
|  |  |  | IOBLK_GRTC_REG_PWR_BUTTON1_ST0 | 8 | 0x0 | 输入施密特触发器强度控制. bit 0 | Input buffer Schmitt trigger level bit 0
|  |  |  | IOBLK_GRTC_REG_PWR_BUTTON1_ST1 | 9 | 0x0 | 输入施密特触发器强度控制. bit 1 | Input buffer Schmitt trigger level bit 1
|  |  |  | IOBLK_GRTC_REG_PWR_BUTTON1_HE | 10 | 0x0 | 弱电平维持器(Bus holder) 使能 . 0=无效 ; 1=有效 | Bus holder enable 0=disable; 1=enable
|  |  |  | IOBLK_GRTC_REG_PWR_BUTTON1_SL | 11 | 0x0 | 输出电平转换速率限制. 0=无效(较快) ; 1=有效(较慢) | Output Buffer Slew Rate Limit 0=disable; 1=enable
M11 | PWR_ON | IOBLK_GRTC_REG_PWR_ON | 0x0502_7024 | IOBLK_GRTC_REG_PWR_ON_PU | 2 | 0x0 | 上拉电阻使能. 0=无效; 1=有效 | Pull up enable 0=disable; 1=enable
|  |  |  | IOBLK_GRTC_REG_PWR_ON_PD | 3 | 0x1 | 下拉电阻使能. 0=无效; 1=有效 | Pull down enable 0=disable; 1=enable
|  |  |  | IOBLK_GRTC_REG_PWR_ON_DS0 | 5 | 0x0 | 输出驱动能力档位 bit 0 | Output buffer Driving Strength bit 0
|  |  |  | IOBLK_GRTC_REG_PWR_ON_DS1 | 6 | 0x1 | 输出驱动能力档位 bit 1 | Output buffer Driving Strength bit 1
|  |  |  | IOBLK_GRTC_REG_PWR_ON_ST0 | 8 | 0x0 | 输入施密特触发器强度控制. bit 0 | Input buffer Schmitt trigger level bit 0
|  |  |  | IOBLK_GRTC_REG_PWR_ON_ST1 | 9 | 0x0 | 输入施密特触发器强度控制. bit 1 | Input buffer Schmitt trigger level bit 1
|  |  |  | IOBLK_GRTC_REG_PWR_ON_HE | 10 | 0x0 | 弱电平维持器(Bus holder) 使能 . 0=无效 ; 1=有效 | Bus holder enable 0=disable; 1=enable
|  |  |  | IOBLK_GRTC_REG_PWR_ON_SL | 11 | 0x0 | 输出电平转换速率限制. 0=无效(较快) ; 1=有效(较慢) | Output Buffer Slew Rate Limit 0=disable; 1=enable
R13 | XTAL_XIN | IOBLK_GRTC_REG_XTAL_XIN | 0x0502_7028 | IOBLK_GRTC_REG_XTAL_XIN_XDS0 | 14 | 0x0 | 晶振输出驱动能力档位 bit 0 | Xtal buffer Driving Strength bit 0
|  |  |  | IOBLK_GRTC_REG_XTAL_XIN_XDS1 | 15 | 0x0 | 晶振输出驱动能力档位 bit 1 | Xtal buffer Driving Strength bit 1
|  |  |  | IOBLK_GRTC_REG_XTAL_XIN_XDS2 | 16 | 0x1 | 晶振输出驱动能力档位 bit 2 | Xtal buffer Driving Strength bit 2
M13 | PWR_GPIO0 | IOBLK_GRTC_REG_PWR_GPIO0 | 0x0502_702C | IOBLK_GRTC_REG_PWR_GPIO0_PU | 2 | 0x0 | 上拉电阻使能. 0=无效; 1=有效 | Pull up enable 0=disable; 1=enable
|  |  |  | IOBLK_GRTC_REG_PWR_GPIO0_PD | 3 | 0x1 | 下拉电阻使能. 0=无效; 1=有效 | Pull down enable 0=disable; 1=enable
|  |  |  | IOBLK_GRTC_REG_PWR_GPIO0_DS0 | 5 | 0x0 | 输出驱动能力档位 bit 0 | Output buffer Driving Strength bit 0
|  |  |  | IOBLK_GRTC_REG_PWR_GPIO0_DS1 | 6 | 0x1 | 输出驱动能力档位 bit 1 | Output buffer Driving Strength bit 1
|  |  |  | IOBLK_GRTC_REG_PWR_GPIO0_ST0 | 8 | 0x0 | 输入施密特触发器强度控制. bit 0 | Input buffer Schmitt trigger level bit 0
|  |  |  | IOBLK_GRTC_REG_PWR_GPIO0_ST1 | 9 | 0x0 | 输入施密特触发器强度控制. bit 1 | Input buffer Schmitt trigger level bit 1
|  |  |  | IOBLK_GRTC_REG_PWR_GPIO0_HE | 10 | 0x0 | 弱电平维持器(Bus holder) 使能 . 0=无效 ; 1=有效 | Bus holder enable 0=disable; 1=enable
|  |  |  | IOBLK_GRTC_REG_PWR_GPIO0_SL | 11 | 0x0 | 输出电平转换速率限制. 0=无效(较快) ; 1=有效(较慢) | Output Buffer Slew Rate Limit 0=disable; 1=enable
N13 | PWR_GPIO1 | IOBLK_GRTC_REG_PWR_GPIO1 | 0x0502_7030 | IOBLK_GRTC_REG_PWR_GPIO1_PU | 2 | 0x0 | 上拉电阻使能. 0=无效; 1=有效 | Pull up enable 0=disable; 1=enable
|  |  |  | IOBLK_GRTC_REG_PWR_GPIO1_PD | 3 | 0x1 | 下拉电阻使能. 0=无效; 1=有效 | Pull down enable 0=disable; 1=enable
|  |  |  | IOBLK_GRTC_REG_PWR_GPIO1_DS0 | 5 | 0x0 | 输出驱动能力档位 bit 0 | Output buffer Driving Strength bit 0
|  |  |  | IOBLK_GRTC_REG_PWR_GPIO1_DS1 | 6 | 0x1 | 输出驱动能力档位 bit 1 | Output buffer Driving Strength bit 1
|  |  |  | IOBLK_GRTC_REG_PWR_GPIO1_ST0 | 8 | 0x0 | 输入施密特触发器强度控制. bit 0 | Input buffer Schmitt trigger level bit 0
|  |  |  | IOBLK_GRTC_REG_PWR_GPIO1_ST1 | 9 | 0x0 | 输入施密特触发器强度控制. bit 1 | Input buffer Schmitt trigger level bit 1
|  |  |  | IOBLK_GRTC_REG_PWR_GPIO1_HE | 10 | 0x0 | 弱电平维持器(Bus holder) 使能 . 0=无效 ; 1=有效 | Bus holder enable 0=disable; 1=enable
|  |  |  | IOBLK_GRTC_REG_PWR_GPIO1_SL | 11 | 0x0 | 输出电平转换速率限制. 0=无效(较快) ; 1=有效(较慢) | Output Buffer Slew Rate Limit 0=disable; 1=enable
M12 | PWR_GPIO2 | IOBLK_GRTC_REG_PWR_GPIO2 | 0x0502_7034 | IOBLK_GRTC_REG_PWR_GPIO2_PU | 2 | 0x0 | 上拉电阻使能. 0=无效; 1=有效 | Pull up enable 0=disable; 1=enable
|  |  |  | IOBLK_GRTC_REG_PWR_GPIO2_PD | 3 | 0x1 | 下拉电阻使能. 0=无效; 1=有效 | Pull down enable 0=disable; 1=enable
|  |  |  | IOBLK_GRTC_REG_PWR_GPIO2_DS0 | 5 | 0x0 | 输出驱动能力档位 bit 0 | Output buffer Driving Strength bit 0
|  |  |  | IOBLK_GRTC_REG_PWR_GPIO2_DS1 | 6 | 0x1 | 输出驱动能力档位 bit 1 | Output buffer Driving Strength bit 1
|  |  |  | IOBLK_GRTC_REG_PWR_GPIO2_ST0 | 8 | 0x0 | 输入施密特触发器强度控制. bit 0 | Input buffer Schmitt trigger level bit 0
|  |  |  | IOBLK_GRTC_REG_PWR_GPIO2_ST1 | 9 | 0x0 | 输入施密特触发器强度控制. bit 1 | Input buffer Schmitt trigger level bit 1
|  |  |  | IOBLK_GRTC_REG_PWR_GPIO2_HE | 10 | 0x0 | 弱电平维持器(Bus holder) 使能 . 0=无效 ; 1=有效 | Bus holder enable 0=disable; 1=enable
|  |  |  | IOBLK_GRTC_REG_PWR_GPIO2_SL | 11 | 0x0 | 输出电平转换速率限制. 0=无效(较快) ; 1=有效(较慢) | Output Buffer Slew Rate Limit 0=disable; 1=enable
L14 | CLK32K | IOBLK_GRTC_REG_CLK32K | 0x0502_7038 | IOBLK_GRTC_REG_CLK32K_PU | 2 | 0x0 | 上拉电阻使能. 0=无效; 1=有效 | Pull up enable 0=disable; 1=enable
|  |  |  | IOBLK_GRTC_REG_CLK32K_PD | 3 | 0x1 | 下拉电阻使能. 0=无效; 1=有效 | Pull down enable 0=disable; 1=enable
|  |  |  | IOBLK_GRTC_REG_CLK32K_DS0 | 5 | 0x0 | 输出驱动能力档位 bit 0 | Output buffer Driving Strength bit 0
|  |  |  | IOBLK_GRTC_REG_CLK32K_DS1 | 6 | 0x1 | 输出驱动能力档位 bit 1 | Output buffer Driving Strength bit 1
|  |  |  | IOBLK_GRTC_REG_CLK32K_ST0 | 8 | 0x0 | 输入施密特触发器强度控制. bit 0 | Input buffer Schmitt trigger level bit 0
|  |  |  | IOBLK_GRTC_REG_CLK32K_ST1 | 9 | 0x0 | 输入施密特触发器强度控制. bit 1 | Input buffer Schmitt trigger level bit 1
|  |  |  | IOBLK_GRTC_REG_CLK32K_HE | 10 | 0x0 | 弱电平维持器(Bus holder) 使能 . 0=无效 ; 1=有效 | Bus holder enable 0=disable; 1=enable
|  |  |  | IOBLK_GRTC_REG_CLK32K_SL | 11 | 0x0 | 输出电平转换速率限制. 0=无效(较快) ; 1=有效(较慢) | Output Buffer Slew Rate Limit 0=disable; 1=enable
M14 | CLK25M | IOBLK_GRTC_REG_CLK25M | 0x0502_703C | IOBLK_GRTC_REG_CLK25M_PU | 2 | 0x0 | 上拉电阻使能. 0=无效; 1=有效 | Pull up enable 0=disable; 1=enable
|  |  |  | IOBLK_GRTC_REG_CLK25M_PD | 3 | 0x1 | 下拉电阻使能. 0=无效; 1=有效 | Pull down enable 0=disable; 1=enable
|  |  |  | IOBLK_GRTC_REG_CLK25M_DS0 | 5 | 0x0 | 输出驱动能力档位 bit 0 | Output buffer Driving Strength bit 0
|  |  |  | IOBLK_GRTC_REG_CLK25M_DS1 | 6 | 0x1 | 输出驱动能力档位 bit 1 | Output buffer Driving Strength bit 1
|  |  |  | IOBLK_GRTC_REG_CLK25M_ST0 | 8 | 0x0 | 输入施密特触发器强度控制. bit 0 | Input buffer Schmitt trigger level bit 0
|  |  |  | IOBLK_GRTC_REG_CLK25M_ST1 | 9 | 0x0 | 输入施密特触发器强度控制. bit 1 | Input buffer Schmitt trigger level bit 1
|  |  |  | IOBLK_GRTC_REG_CLK25M_HE | 10 | 0x0 | 弱电平维持器(Bus holder) 使能 . 0=无效 ; 1=有效 | Bus holder enable 0=disable; 1=enable
|  |  |  | IOBLK_GRTC_REG_CLK25M_SL | 11 | 0x0 | 输出电平转换速率限制. 0=无效(较快) ; 1=有效(较慢) | Output Buffer Slew Rate Limit 0=disable; 1=enable
J13 | IIC2_SCL | IOBLK_GRTC_REG_IIC2_SCL | 0x0502_7040 | IOBLK_GRTC_REG_IIC2_SCL_PU | 2 | 0x0 | 上拉电阻使能. 0=无效; 1=有效 | Pull up enable 0=disable; 1=enable
|  |  |  | IOBLK_GRTC_REG_IIC2_SCL_PD | 3 | 0x1 | 下拉电阻使能. 0=无效; 1=有效 | Pull down enable 0=disable; 1=enable
|  |  |  | IOBLK_GRTC_REG_IIC2_SCL_DS0 | 5 | 0x0 | 输出驱动能力档位 bit 0 | Output buffer Driving Strength bit 0
|  |  |  | IOBLK_GRTC_REG_IIC2_SCL_DS1 | 6 | 0x1 | 输出驱动能力档位 bit 1 | Output buffer Driving Strength bit 1
|  |  |  | IOBLK_GRTC_REG_IIC2_SCL_ST0 | 8 | 0x0 | 输入施密特触发器强度控制. bit 0 | Input buffer Schmitt trigger level bit 0
|  |  |  | IOBLK_GRTC_REG_IIC2_SCL_ST1 | 9 | 0x0 | 输入施密特触发器强度控制. bit 1 | Input buffer Schmitt trigger level bit 1
|  |  |  | IOBLK_GRTC_REG_IIC2_SCL_HE | 10 | 0x0 | 弱电平维持器(Bus holder) 使能 . 0=无效 ; 1=有效 | Bus holder enable 0=disable; 1=enable
|  |  |  | IOBLK_GRTC_REG_IIC2_SCL_SL | 11 | 0x0 | 输出电平转换速率限制. 0=无效(较快) ; 1=有效(较慢) | Output Buffer Slew Rate Limit 0=disable; 1=enable
J14 | IIC2_SDA | IOBLK_GRTC_REG_IIC2_SDA | 0x0502_7044 | IOBLK_GRTC_REG_IIC2_SDA_PU | 2 | 0x0 | 上拉电阻使能. 0=无效; 1=有效 | Pull up enable 0=disable; 1=enable
|  |  |  | IOBLK_GRTC_REG_IIC2_SDA_PD | 3 | 0x1 | 下拉电阻使能. 0=无效; 1=有效 | Pull down enable 0=disable; 1=enable
|  |  |  | IOBLK_GRTC_REG_IIC2_SDA_DS0 | 5 | 0x0 | 输出驱动能力档位 bit 0 | Output buffer Driving Strength bit 0
|  |  |  | IOBLK_GRTC_REG_IIC2_SDA_DS1 | 6 | 0x1 | 输出驱动能力档位 bit 1 | Output buffer Driving Strength bit 1
|  |  |  | IOBLK_GRTC_REG_IIC2_SDA_ST0 | 8 | 0x0 | 输入施密特触发器强度控制. bit 0 | Input buffer Schmitt trigger level bit 0
|  |  |  | IOBLK_GRTC_REG_IIC2_SDA_ST1 | 9 | 0x0 | 输入施密特触发器强度控制. bit 1 | Input buffer Schmitt trigger level bit 1
|  |  |  | IOBLK_GRTC_REG_IIC2_SDA_HE | 10 | 0x0 | 弱电平维持器(Bus holder) 使能 . 0=无效 ; 1=有效 | Bus holder enable 0=disable; 1=enable
|  |  |  | IOBLK_GRTC_REG_IIC2_SDA_SL | 11 | 0x0 | 输出电平转换速率限制. 0=无效(较快) ; 1=有效(较慢) | Output Buffer Slew Rate Limit 0=disable; 1=enable
K15 | UART2_TX | IOBLK_GRTC_REG_UART2_TX | 0x0502_7048 | IOBLK_GRTC_REG_UART2_TX_PU | 2 | 0x0 | 上拉电阻使能. 0=无效; 1=有效 | Pull up enable 0=disable; 1=enable
|  |  |  | IOBLK_GRTC_REG_UART2_TX_PD | 3 | 0x1 | 下拉电阻使能. 0=无效; 1=有效 | Pull down enable 0=disable; 1=enable
|  |  |  | IOBLK_GRTC_REG_UART2_TX_DS0 | 5 | 0x0 | 输出驱动能力档位 bit 0 | Output buffer Driving Strength bit 0
|  |  |  | IOBLK_GRTC_REG_UART2_TX_DS1 | 6 | 0x1 | 输出驱动能力档位 bit 1 | Output buffer Driving Strength bit 1
|  |  |  | IOBLK_GRTC_REG_UART2_TX_ST0 | 8 | 0x0 | 输入施密特触发器强度控制. bit 0 | Input buffer Schmitt trigger level bit 0
|  |  |  | IOBLK_GRTC_REG_UART2_TX_ST1 | 9 | 0x0 | 输入施密特触发器强度控制. bit 1 | Input buffer Schmitt trigger level bit 1
|  |  |  | IOBLK_GRTC_REG_UART2_TX_HE | 10 | 0x0 | 弱电平维持器(Bus holder) 使能 . 0=无效 ; 1=有效 | Bus holder enable 0=disable; 1=enable
|  |  |  | IOBLK_GRTC_REG_UART2_TX_SL | 11 | 0x0 | 输出电平转换速率限制. 0=无效(较快) ; 1=有效(较慢) | Output Buffer Slew Rate Limit 0=disable; 1=enable
L15 | UART2_RTS | IOBLK_GRTC_REG_UART2_RTS | 0x0502_704C | IOBLK_GRTC_REG_UART2_RTS_PU | 2 | 0x0 | 上拉电阻使能. 0=无效; 1=有效 | Pull up enable 0=disable; 1=enable
|  |  |  | IOBLK_GRTC_REG_UART2_RTS_PD | 3 | 0x1 | 下拉电阻使能. 0=无效; 1=有效 | Pull down enable 0=disable; 1=enable
|  |  |  | IOBLK_GRTC_REG_UART2_RTS_DS0 | 5 | 0x0 | 输出驱动能力档位 bit 0 | Output buffer Driving Strength bit 0
|  |  |  | IOBLK_GRTC_REG_UART2_RTS_DS1 | 6 | 0x1 | 输出驱动能力档位 bit 1 | Output buffer Driving Strength bit 1
|  |  |  | IOBLK_GRTC_REG_UART2_RTS_ST0 | 8 | 0x0 | 输入施密特触发器强度控制. bit 0 | Input buffer Schmitt trigger level bit 0
|  |  |  | IOBLK_GRTC_REG_UART2_RTS_ST1 | 9 | 0x0 | 输入施密特触发器强度控制. bit 1 | Input buffer Schmitt trigger level bit 1
|  |  |  | IOBLK_GRTC_REG_UART2_RTS_HE | 10 | 0x0 | 弱电平维持器(Bus holder) 使能 . 0=无效 ; 1=有效 | Bus holder enable 0=disable; 1=enable
|  |  |  | IOBLK_GRTC_REG_UART2_RTS_SL | 11 | 0x0 | 输出电平转换速率限制. 0=无效(较快) ; 1=有效(较慢) | Output Buffer Slew Rate Limit 0=disable; 1=enable
K13 | UART2_RX | IOBLK_GRTC_REG_UART2_RX | 0x0502_7050 | IOBLK_GRTC_REG_UART2_RX_PU | 2 | 0x0 | 上拉电阻使能. 0=无效; 1=有效 | Pull up enable 0=disable; 1=enable
|  |  |  | IOBLK_GRTC_REG_UART2_RX_PD | 3 | 0x1 | 下拉电阻使能. 0=无效; 1=有效 | Pull down enable 0=disable; 1=enable
|  |  |  | IOBLK_GRTC_REG_UART2_RX_DS0 | 5 | 0x0 | 输出驱动能力档位 bit 0 | Output buffer Driving Strength bit 0
|  |  |  | IOBLK_GRTC_REG_UART2_RX_DS1 | 6 | 0x1 | 输出驱动能力档位 bit 1 | Output buffer Driving Strength bit 1
|  |  |  | IOBLK_GRTC_REG_UART2_RX_ST0 | 8 | 0x0 | 输入施密特触发器强度控制. bit 0 | Input buffer Schmitt trigger level bit 0
|  |  |  | IOBLK_GRTC_REG_UART2_RX_ST1 | 9 | 0x0 | 输入施密特触发器强度控制. bit 1 | Input buffer Schmitt trigger level bit 1
|  |  |  | IOBLK_GRTC_REG_UART2_RX_HE | 10 | 0x0 | 弱电平维持器(Bus holder) 使能 . 0=无效 ; 1=有效 | Bus holder enable 0=disable; 1=enable
|  |  |  | IOBLK_GRTC_REG_UART2_RX_SL | 11 | 0x0 | 输出电平转换速率限制. 0=无效(较快) ; 1=有效(较慢) | Output Buffer Slew Rate Limit 0=disable; 1=enable
K14 | UART2_CTS | IOBLK_GRTC_REG_UART2_CTS | 0x0502_7054 | IOBLK_GRTC_REG_UART2_CTS_PU | 2 | 0x0 | 上拉电阻使能. 0=无效; 1=有效 | Pull up enable 0=disable; 1=enable
|  |  |  | IOBLK_GRTC_REG_UART2_CTS_PD | 3 | 0x1 | 下拉电阻使能. 0=无效; 1=有效 | Pull down enable 0=disable; 1=enable
|  |  |  | IOBLK_GRTC_REG_UART2_CTS_DS0 | 5 | 0x0 | 输出驱动能力档位 bit 0 | Output buffer Driving Strength bit 0
|  |  |  | IOBLK_GRTC_REG_UART2_CTS_DS1 | 6 | 0x1 | 输出驱动能力档位 bit 1 | Output buffer Driving Strength bit 1
|  |  |  | IOBLK_GRTC_REG_UART2_CTS_ST0 | 8 | 0x0 | 输入施密特触发器强度控制. bit 0 | Input buffer Schmitt trigger level bit 0
|  |  |  | IOBLK_GRTC_REG_UART2_CTS_ST1 | 9 | 0x0 | 输入施密特触发器强度控制. bit 1 | Input buffer Schmitt trigger level bit 1
|  |  |  | IOBLK_GRTC_REG_UART2_CTS_HE | 10 | 0x0 | 弱电平维持器(Bus holder) 使能 . 0=无效 ; 1=有效 | Bus holder enable 0=disable; 1=enable
|  |  |  | IOBLK_GRTC_REG_UART2_CTS_SL | 11 | 0x0 | 输出电平转换速率限制. 0=无效(较快) ; 1=有效(较慢) | Output Buffer Slew Rate Limit 0=disable; 1=enable
G13 | SD1_D3 | IOBLK_GRTC_REG_SD1_D3 | 0x0502_7058 | IOBLK_GRTC_REG_SD1_D3_PU | 2 | 0x0 | 上拉电阻使能. 0=无效; 1=有效 | Pull up enable 0=disable; 1=enable
|  |  |  | IOBLK_GRTC_REG_SD1_D3_PD | 3 | 0x1 | 下拉电阻使能. 0=无效; 1=有效 | Pull down enable 0=disable; 1=enable
|  |  |  | IOBLK_GRTC_REG_SD1_D3_DS0 | 5 | 0x0 | 输出驱动能力档位 bit 0 | Output buffer Driving Strength bit 0
|  |  |  | IOBLK_GRTC_REG_SD1_D3_DS1 | 6 | 0x1 | 输出驱动能力档位 bit 1 | Output buffer Driving Strength bit 1
|  |  |  | IOBLK_GRTC_REG_SD1_D3_DS2 | 7 | 0x0 | 输出驱动能力档位 bit 2 | Output buffer Driving Strength bit 2
|  |  |  | IOBLK_GRTC_REG_SD1_D3_ST0 | 8 | 0x0 | 输入施密特触发器强度控制. bit 0 | Input buffer Schmitt trigger level bit 0
|  |  |  | IOBLK_GRTC_REG_SD1_D3_SL | 11 | 0x0 | 输出电平转换速率限制. 0=无效(较快) ; 1=有效(较慢) | Output Buffer Slew Rate Limit 0=disable; 1=enable
F14 | SD1_D2 | IOBLK_GRTC_REG_SD1_D2 | 0x0502_705C | IOBLK_GRTC_REG_SD1_D2_PU | 2 | 0x0 | 上拉电阻使能. 0=无效; 1=有效 | Pull up enable 0=disable; 1=enable
|  |  |  | IOBLK_GRTC_REG_SD1_D2_PD | 3 | 0x1 | 下拉电阻使能. 0=无效; 1=有效 | Pull down enable 0=disable; 1=enable
|  |  |  | IOBLK_GRTC_REG_SD1_D2_DS0 | 5 | 0x0 | 输出驱动能力档位 bit 0 | Output buffer Driving Strength bit 0
|  |  |  | IOBLK_GRTC_REG_SD1_D2_DS1 | 6 | 0x1 | 输出驱动能力档位 bit 1 | Output buffer Driving Strength bit 1
|  |  |  | IOBLK_GRTC_REG_SD1_D2_DS2 | 7 | 0x0 | 输出驱动能力档位 bit 2 | Output buffer Driving Strength bit 2
|  |  |  | IOBLK_GRTC_REG_SD1_D2_ST0 | 8 | 0x0 | 输入施密特触发器强度控制. bit 0 | Input buffer Schmitt trigger level bit 0
|  |  |  | IOBLK_GRTC_REG_SD1_D2_SL | 11 | 0x0 | 输出电平转换速率限制. 0=无效(较快) ; 1=有效(较慢) | Output Buffer Slew Rate Limit 0=disable; 1=enable
H14 | SD1_D1 | IOBLK_GRTC_REG_SD1_D1 | 0x0502_7060 | IOBLK_GRTC_REG_SD1_D1_PU | 2 | 0x0 | 上拉电阻使能. 0=无效; 1=有效 | Pull up enable 0=disable; 1=enable
|  |  |  | IOBLK_GRTC_REG_SD1_D1_PD | 3 | 0x1 | 下拉电阻使能. 0=无效; 1=有效 | Pull down enable 0=disable; 1=enable
|  |  |  | IOBLK_GRTC_REG_SD1_D1_DS0 | 5 | 0x0 | 输出驱动能力档位 bit 0 | Output buffer Driving Strength bit 0
|  |  |  | IOBLK_GRTC_REG_SD1_D1_DS1 | 6 | 0x1 | 输出驱动能力档位 bit 1 | Output buffer Driving Strength bit 1
|  |  |  | IOBLK_GRTC_REG_SD1_D1_DS2 | 7 | 0x0 | 输出驱动能力档位 bit 2 | Output buffer Driving Strength bit 2
|  |  |  | IOBLK_GRTC_REG_SD1_D1_ST0 | 8 | 0x0 | 输入施密特触发器强度控制. bit 0 | Input buffer Schmitt trigger level bit 0
|  |  |  | IOBLK_GRTC_REG_SD1_D1_SL | 11 | 0x0 | 输出电平转换速率限制. 0=无效(较快) ; 1=有效(较慢) | Output Buffer Slew Rate Limit 0=disable; 1=enable
H15 | SD1_D0 | IOBLK_GRTC_REG_SD1_D0 | 0x0502_7064 | IOBLK_GRTC_REG_SD1_D0_PU | 2 | 0x0 | 上拉电阻使能. 0=无效; 1=有效 | Pull up enable 0=disable; 1=enable
|  |  |  | IOBLK_GRTC_REG_SD1_D0_PD | 3 | 0x1 | 下拉电阻使能. 0=无效; 1=有效 | Pull down enable 0=disable; 1=enable
|  |  |  | IOBLK_GRTC_REG_SD1_D0_DS0 | 5 | 0x0 | 输出驱动能力档位 bit 0 | Output buffer Driving Strength bit 0
|  |  |  | IOBLK_GRTC_REG_SD1_D0_DS1 | 6 | 0x1 | 输出驱动能力档位 bit 1 | Output buffer Driving Strength bit 1
|  |  |  | IOBLK_GRTC_REG_SD1_D0_DS2 | 7 | 0x0 | 输出驱动能力档位 bit 2 | Output buffer Driving Strength bit 2
|  |  |  | IOBLK_GRTC_REG_SD1_D0_ST0 | 8 | 0x0 | 输入施密特触发器强度控制. bit 0 | Input buffer Schmitt trigger level bit 0
|  |  |  | IOBLK_GRTC_REG_SD1_D0_SL | 11 | 0x0 | 输出电平转换速率限制. 0=无效(较快) ; 1=有效(较慢) | Output Buffer Slew Rate Limit 0=disable; 1=enable
G15 | SD1_CMD | IOBLK_GRTC_REG_SD1_CMD | 0x0502_7068 | IOBLK_GRTC_REG_SD1_CMD_PU | 2 | 0x0 | 上拉电阻使能. 0=无效; 1=有效 | Pull up enable 0=disable; 1=enable
|  |  |  | IOBLK_GRTC_REG_SD1_CMD_PD | 3 | 0x1 | 下拉电阻使能. 0=无效; 1=有效 | Pull down enable 0=disable; 1=enable
|  |  |  | IOBLK_GRTC_REG_SD1_CMD_DS0 | 5 | 0x0 | 输出驱动能力档位 bit 0 | Output buffer Driving Strength bit 0
|  |  |  | IOBLK_GRTC_REG_SD1_CMD_DS1 | 6 | 0x1 | 输出驱动能力档位 bit 1 | Output buffer Driving Strength bit 1
|  |  |  | IOBLK_GRTC_REG_SD1_CMD_DS2 | 7 | 0x0 | 输出驱动能力档位 bit 2 | Output buffer Driving Strength bit 2
|  |  |  | IOBLK_GRTC_REG_SD1_CMD_ST0 | 8 | 0x0 | 输入施密特触发器强度控制. bit 0 | Input buffer Schmitt trigger level bit 0
|  |  |  | IOBLK_GRTC_REG_SD1_CMD_SL | 11 | 0x0 | 输出电平转换速率限制. 0=无效(较快) ; 1=有效(较慢) | Output Buffer Slew Rate Limit 0=disable; 1=enable
G14 | SD1_CLK | IOBLK_GRTC_REG_SD1_CLK | 0x0502_706C | IOBLK_GRTC_REG_SD1_CLK_PU | 2 | 0x0 | 上拉电阻使能. 0=无效; 1=有效 | Pull up enable 0=disable; 1=enable
|  |  |  | IOBLK_GRTC_REG_SD1_CLK_PD | 3 | 0x1 | 下拉电阻使能. 0=无效; 1=有效 | Pull down enable 0=disable; 1=enable
|  |  |  | IOBLK_GRTC_REG_SD1_CLK_DS0 | 5 | 0x0 | 输出驱动能力档位 bit 0 | Output buffer Driving Strength bit 0
|  |  |  | IOBLK_GRTC_REG_SD1_CLK_DS1 | 6 | 0x1 | 输出驱动能力档位 bit 1 | Output buffer Driving Strength bit 1
|  |  |  | IOBLK_GRTC_REG_SD1_CLK_DS2 | 7 | 0x0 | 输出驱动能力档位 bit 2 | Output buffer Driving Strength bit 2
|  |  |  | IOBLK_GRTC_REG_SD1_CLK_ST0 | 8 | 0x0 | 输入施密特触发器强度控制. bit 0 | Input buffer Schmitt trigger level bit 0
|  |  |  | IOBLK_GRTC_REG_SD1_CLK_SL | 11 | 0x0 | 输出电平转换速率限制. 0=无效(较快) ; 1=有效(较慢) | Output Buffer Slew Rate Limit 0=disable; 1=enable
R10 | GPIO_ZQ___PAD_ZQ | IOBLK_GRTC_REG_GPIO_ZQ | 0x0502_70E0 | IOBLK_GRTC_REG_GPIO_ZQ_PU | 2 | 0x0 | 上拉电阻使能. 0=无效; 1=有效 | Pull up enable 0=disable; 1=enable
|  |  |  | IOBLK_GRTC_REG_GPIO_ZQ_PD | 3 | 0x1 | 下拉电阻使能. 0=无效; 1=有效 | Pull down enable 0=disable; 1=enable
|  |  |  | IOBLK_GRTC_REG_GPIO_ZQ_DS0 | 5 | 0x0 | 输出驱动能力档位 bit 0 | Output buffer Driving Strength bit 0
|  |  |  | IOBLK_GRTC_REG_GPIO_ZQ_DS1 | 6 | 0x1 | 输出驱动能力档位 bit 1 | Output buffer Driving Strength bit 1
|  |  |  | IOBLK_GRTC_REG_GPIO_ZQ_ST0 | 8 | 0x0 | 输入施密特触发器强度控制. bit 0 | Input buffer Schmitt trigger level bit 0
|  |  |  | IOBLK_GRTC_REG_GPIO_ZQ_ST1 | 9 | 0x0 | 输入施密特触发器强度控制. bit 1 | Input buffer Schmitt trigger level bit 1
|  |  |  | IOBLK_GRTC_REG_GPIO_ZQ_HE | 10 | 0x0 | 弱电平维持器(Bus holder) 使能 . 0=无效 ; 1=有效 | Bus holder enable 0=disable; 1=enable
|  |  |  | IOBLK_GRTC_REG_GPIO_ZQ_SL | 11 | 0x0 | 输出电平转换速率限制. 0=无效(较快) ; 1=有效(较慢) | Output Buffer Slew Rate Limit 0=disable; 1=enable

## 4. 管腳默認狀態
PinNum | PinName | Default Function | Default Function Select | Default Pull (PU/PD/NO PULL) | Default Function Direction (During reset) | IO TRAP (become input during reset) | IO Type | PowerDomain | IOBLK_ Group | Fail-safe
C4 | CAM_MCLK0 | XGPIOA[0] | 3 | PD (87Kohm) | Input |  | 1.8V_IO | VDD18A_MIPI | G11 | Fail-safe
C3 | CAM_PD0 | XGPIOA[1] | 3 | PD (87Kohm) | Input |  | 1.8V_IO | VDD18A_MIPI | G11
E5 | CAM_RST0 | XGPIOA[2] | 3 | PD (87Kohm) | Input |  | 1.8V_IO | VDD18A_MIPI | G11 | Fail-safe
D3 | CAM_MCLK1 | XGPIOA[3] | 3 | PD (87Kohm) | Input |  | 1.8V_IO | VDD18A_MIPI | G11
E4 | CAM_PD1 | XGPIOA[4] | 3 | PD (87Kohm) | Input |  | 1.8V_IO | VDD18A_MIPI | G11
D4 | IIC3_SCL | XGPIOA[5] | 3 | PD (87Kohm) | Input |  | 1.8V_IO | VDD18A_MIPI | G11
F4 | IIC3_SDA | XGPIOA[6] | 3 | PD (87Kohm) | Input |  | 1.8V_IO | VDD18A_MIPI | G11
L1 | SD0_CLK | SDIO0_CLK | 0 | PD (61Kohm)->DRV_LO + PD | Output (Low) |  | 18OD33 | VDDIO_SD0 | G10
L3 | SD0_CMD | SDIO0_CMD | 0 | PD (61Kohm) | Input |  | 18OD33 | VDDIO_SD0 | G10
L2 | SD0_D0 | SDIO0_D[0] | 0 | PD (61Kohm) | Input |  | 18OD33 | VDDIO_SD0 | G10
K3 | SD0_D1 | SDIO0_D[1] | 0 | PD (61Kohm) | Input |  | 18OD33 | VDDIO_SD0 | G10
M2 | SD0_D2 | SDIO0_D[2] | 0 | PD (61Kohm) | Input |  | 18OD33 | VDDIO_SD0 | G10
M1 | SD0_D3 | SDIO0_D[3] | 0 | PD (61Kohm) | Input |  | 18OD33 | VDDIO_SD0 | G10
K2 | SD0_CD | SDIO0_CD | 0 | PU (60Kohm) | Input |  | 18OD33 | VDDIO_EMMC | G7
N1 | SD0_PWR_EN | XGPIOA[14] | 3 | PD (61Kohm) -> DRV_HI/LO + PD | Input (Trap) -> Output | V | 18OD33 | VDDIO_EMMC | G7
N3 | SPK_EN | XGPIOA[15] | 3 | PD (61Kohm) | Input |  | 18OD33 | VDDIO_EMMC | G7
M5 | UART0_TX | UART0_TX | 0 | PU (60Kohm) -> DRV_HI + PU | Input (Trap) -> Output | V | 18OD33 | VDDIO_EMMC | G7
M4 | UART0_RX | UART0_RX | 0 | PU (60Kohm) | Input |  | 18OD33 | VDDIO_EMMC | G7
P4 | EMMC_RSTN | EMMC_RSTN | 0 | PD (61Kohm) -> DRV_HI + PD | Output |  | 18OD33 | VDDIO_EMMC | G7
P3 | EMMC_DAT2 | SPINOR_HOLD_X | 1 | PD (61Kohm) -> DRV_HI + PD | Input |  | 18OD33 | VDDIO_EMMC | G7
R4 | EMMC_CLK | SPINOR_SCK | 1 | DRV_LO + PD (61Kohm) | Output (Low) |  | 18OD33 | VDDIO_EMMC | G7
P2 | EMMC_DAT0 | SPINOR_MOSI | 1 | PU (60Kohm) | Input (Trap) | V | 18OD33 | VDDIO_EMMC | G7
P1 | EMMC_DAT3 | SPINOR_WP_X | 1 | PU (60Kohm) -> DRV_HI + PU | Input (Trap) | V | 18OD33 | VDDIO_EMMC | G7
R3 | EMMC_CMD | SPINOR_MISO | 1 | PU (60Kohm) | Input |  | 18OD33 | VDDIO_EMMC | G7
R2 | EMMC_DAT1 | SPINOR_CS_X | 1 | DRV_HI + PD (61Kohm) | Output (High) |  | 18OD33 | VDDIO_EMMC | G7
N6 | JTAG_CPU_TMS | CR_4WTMS | 0 | PD (61Kohm) | Input |  | 18OD33 | VDDIO_EMMC | G7
N4 | JTAG_CPU_TCK | CR_4WTCK | 0 | PD (61Kohm) | Input |  | 18OD33 | VDDIO_EMMC | G7
M6 | JTAG_CPU_TRST | JTAG_CPU_TRST | 0 | PU (60Kohm) | Input |  | 18OD33 | VDDIO_EMMC | G7
R6 | IIC0_SCL | CR_4WTDI | 0 | PU (60Kohm) | Input |  | 18OD33 | VDDIO_EMMC | G7
P6 | IIC0_SDA | CR_4WTDO | 0 | PU (60Kohm) | Input |  | 18OD33 | VDDIO_EMMC | G7
P5 | AUX0 | XGPIOA[30] | 3 | PD (61Kohm) | Input |  | 18OD33 | VDDIO_EMMC | G7
P11 | PWR_VBAT_DET | PWR_VBAT_DET | 0 | NO PULL | Input |  | 1.8V_IO | VDDIO_RTC | GRTC
R11 | PWR_RSTN | PWR_RSTN | 0 | PU (60Kohm) | Input |  | 1.8V_IO | VDDIO_RTC | GRTC | Fail-safe
P12 | PWR_SEQ1 | PWR_SEQ1 | 0 | PD (87Kohm) -> DRV + PD | Output (L->H) |  | 1.8V_IO | VDDIO_RTC | GRTC | Fail-safe
R12 | PWR_SEQ2 | PWR_SEQ2 | 0 | PD (87Kohm) -> DRV + PD | Output (L->H) |  | 1.8V_IO | VDDIO_RTC | GRTC
P10 | PWR_SEQ3 | PWR_SEQ3 | 0 | PD (87Kohm) -> DRV + PD | Output (L->H) |  | 1.8V_IO | VDDIO_RTC | GRTC | Fail-safe
L13 | PTEST | PWR_PTEST | 0 | PD (87Kohm) | Input |  | 1.8V_IO | VDDIO_RTC | GRTC | Fail-safe
N12 | PWR_WAKEUP0 | PWR_WAKEUP0 | 0 | PD (87Kohm) | Input |  | 1.8V_IO | VDDIO_RTC | GRTC | Fail-safe
N11 | PWR_WAKEUP1 | PWR_WAKEUP1 | 0 | PD (87Kohm) | Input |  | 1.8V_IO | VDDIO_RTC | GRTC | Fail-safe
P13 | PWR_BUTTON1 | PWR_BUTTON1 | 0 | PU (60Kohm) | Input |  | 1.8V_IO | VDDIO_RTC | GRTC | Fail-safe
M11 | PWR_ON | PWR_ON | 0 | PD (87Kohm) | Input |  | 1.8V_IO | VDDIO_RTC | GRTC | Fail-safe
M13 | PWR_GPIO0 | PWR_GPIO[0] | 0 | PD (87Kohm) | Input |  | 1.8V_IO | VDDIO_RTC | GRTC
N13 | PWR_GPIO1 | PWR_GPIO[1] | 0 | PD (87Kohm) | Input |  | 1.8V_IO | VDDIO_RTC | GRTC
M12 | PWR_GPIO2 | PWR_GPIO[2] | 0 | PD (87Kohm) | Input |  | 1.8V_IO | VDDIO_RTC | GRTC
L14 | CLK32K | CLK32K | 0 | PD (87Kohm) | Output (Clock) |  | 1.8V_IO | VDDIO_RTC | GRTC | Fail-safe
M14 | CLK25M | CLK25M | 0 | PD (87Kohm) | Output (Clock) |  | 1.8V_IO | VDDIO_RTC | GRTC | Fail-safe
J13 | IIC2_SCL | PWR_GPIO[12] | 3 | PD (87Kohm) | Input |  | 1.8V_IO | VDDIO_RTC | GRTC | Fail-safe
J14 | IIC2_SDA | PWR_GPIO[13] | 3 | PD (87Kohm) | Input |  | 1.8V_IO | VDDIO_RTC | GRTC | Fail-safe
K15 | UART2_TX | PWR_GPIO[14] | 3 | PD (87Kohm) | Input |  | 1.8V_IO | VDDIO_RTC | GRTC | Fail-safe
L15 | UART2_RTS | PWR_GPIO[15] | 3 | PD (87Kohm) | Input |  | 1.8V_IO | VDDIO_RTC | GRTC | Fail-safe
K13 | UART2_RX | PWR_GPIO[16] | 3 | PD (87Kohm) | Input |  | 1.8V_IO | VDDIO_RTC | GRTC | Fail-safe
K14 | UART2_CTS | PWR_GPIO[17] | 3 | PD (87Kohm) | Input |  | 1.8V_IO | VDDIO_RTC | GRTC | Fail-safe
G13 | SD1_D3 | PWR_SPINOR1_CS_X | 6 | DRV_HI + PD (61Kohm) | Output (High) |  | 18OD33 | VDDIO_SD1 | GRTC
F14 | SD1_D2 | PWR_SPINOR1_HOLD_X | 6 | PD (61Kohm) -> DRV_HI + PD | Input |  | 18OD33 | VDDIO_SD1 | GRTC
H14 | SD1_D1 | PWR_SPINOR1_WP_X | 6 | PD (61Kohm) -> DRV_HI + PD | Input |  | 18OD33 | VDDIO_SD1 | GRTC
H15 | SD1_D0 | PWR_SPINOR1_MISO | 6 | PD (61Kohm) | Input |  | 18OD33 | VDDIO_SD1 | GRTC
G15 | SD1_CMD | PWR_SPINOR1_MOSI | 6 | PD (61Kohm) | Input |  | 18OD33 | VDDIO_SD1 | GRTC
G14 | SD1_CLK | PWR_SPINOR1_SCK | 6 | DRV_LO + PD (61Kohm) | Output (Low) |  | 18OD33 | VDDIO_SD1 | GRTC
H12 | RSTN | RSTN | 0 | PU (60Kohm) | Input |  | 1.8V_IO | VDDIO18_1 | G1 | Fail-safe
H13 | PWM0_BUCK | XGPIOB[0] | 3 | NO PULL | Input |  | 1.8V_IO | VDDIO18_1 | G1
E15 | ADC3 | XGPIOB[1] | 3 | PD (87Kohm) | Input |  | 1.8V_IO | VDDIO18_1 | G1 | Fail-safe
E14 | ADC2 | XGPIOB[2] | 3 | PD (87Kohm) | Input |  | 1.8V_IO | VDDIO18_1 | G1 | Fail-safe
E13 | ADC1 | XGPIOB[3] | 3 | PD (87Kohm) | Input |  | 1.8V_IO | VDDIO18_1 | G1 | Fail-safe
B13 | USB_ID | USB_ID | 0 | PU (60Kohm) | Input |  | 1.8V_IO | VDDIO18_1 | G1
C12 | USB_VBUS_EN | USB_VBUS_EN | 0 | DRV_LO + PD (87Kohm) | Output (Low) |  | 1.8V_IO | VDDIO18_1 | G1
A13 | USB_VBUS_DET | USB_VBUS_DET | 0 | NO PULL | Input |  | 1.8V_IO | VDDIO18_1 | G1
D15 | PAD_ETH_TXP___EPHY_RXN | XGPIOB[25] | 3 | NO PULL |  |  | ETH_GPIO | VDD18A_EPHY | G12
D14 | PAD_ETH_TXM___EPHY_RXP | XGPIOB[24] | 3 | NO PULL |  |  | ETH_GPIO | VDD18A_EPHY | G12
C14 | PAD_ETH_RXP___EPHY_TXN | XGPIOB[27] | 3 | NO PULL |  |  | ETH_GPIO | VDD18A_EPHY | G12
B15 | PAD_ETH_RXM___EPHY_TXP | XGPIOB[26] | 3 | NO PULL |  |  | ETH_GPIO | VDD18A_EPHY | G12
A12 | VIVO_D10 | XGPIOB[11] | 3 | PD (61Kohm) | Input |  | 18OD33 | VDDIO_VIVO | G12
B12 | VIVO_D9 | XGPIOB[12] | 3 | PD (61Kohm) | Input |  | 18OD33 | VDDIO_VIVO | G12
C11 | VIVO_D8 | XGPIOB[13] | 3 | PD (61Kohm) | Input |  | 18OD33 | VDDIO_VIVO | G12
B11 | VIVO_D7 | XGPIOB[14] | 3 | PD (61Kohm) | Input |  | 18OD33 | VDDIO_VIVO | G12
C10 | VIVO_D6 | XGPIOB[15] | 3 | PD (61Kohm) | Input |  | 18OD33 | VDDIO_VIVO | G12
B10 | VIVO_D5 | XGPIOB[16] | 3 | PD (61Kohm) | Input |  | 18OD33 | VDDIO_VIVO | G12
D10 | VIVO_D4 | XGPIOB[17] | 3 | PD (61Kohm) | Input |  | 18OD33 | VDDIO_VIVO | G12
A10 | VIVO_D3 | XGPIOB[18] | 3 | PD (61Kohm) | Input |  | 18OD33 | VDDIO_VIVO | G12
A9 | VIVO_D2 | XGPIOB[19] | 3 | PD (61Kohm) | Input |  | 18OD33 | VDDIO_VIVO | G12
B9 | VIVO_D1 | XGPIOB[20] | 3 | PD (61Kohm) | Input |  | 18OD33 | VDDIO_VIVO | G12
E10 | VIVO_D0 | XGPIOB[21] | 3 | PD (61Kohm) | Input |  | 18OD33 | VDDIO_VIVO | G12
C9 | VIVO_CLK | XGPIOB[22] | 3 | PD (61Kohm) | Input |  | 18OD33 | VDDIO_VIVO | G12
B8 | PAD_MIPIRX5N | XGPIOC[0] | 3 | PD (87Kohm) | Input |  | 1.8V_IO | VDD18A_MIPI | G12
C8 | PAD_MIPIRX5P | XGPIOC[1] | 3 | PD (87Kohm) | Input |  | 1.8V_IO | VDD18A_MIPI | G12
B7 | PAD_MIPIRX4N | CR_SCL0 | 0 | PD (87Kohm) | Input |  | 1.8V_IO | VDD18A_MIPI | G12
A7 | PAD_MIPIRX4P | CR_SDA0 | 0 | PD (87Kohm) | Input |  | 1.8V_IO | VDD18A_MIPI | G12
C7 | PAD_MIPIRX3N | XGPIOC[4] | 3 | PD (87Kohm) | Input |  | 1.8V_IO | VDD18A_MIPI | G12
A6 | PAD_MIPIRX3P | XGPIOC[5] | 3 | PD (87Kohm) | Input |  | 1.8V_IO | VDD18A_MIPI | G12
B6 | PAD_MIPIRX2N | XGPIOC[6] | 3 | PD (87Kohm) | Input |  | 1.8V_IO | VDD18A_MIPI | G12
C6 | PAD_MIPIRX2P | XGPIOC[7] | 3 | PD (87Kohm) | Input |  | 1.8V_IO | VDD18A_MIPI | G12
B5 | PAD_MIPIRX1N | XGPIOC[8] | 3 | PD (87Kohm) | Input |  | 1.8V_IO | VDD18A_MIPI | G12
C5 | PAD_MIPIRX1P | XGPIOC[9] | 3 | PD (87Kohm) | Input |  | 1.8V_IO | VDD18A_MIPI | G12
A4 | PAD_MIPIRX0N | XGPIOC[10] | 3 | PD (87Kohm) | Input |  | 1.8V_IO | VDD18A_MIPI | G12
B4 | PAD_MIPIRX0P | XGPIOC[11] | 3 | PD (87Kohm) | Input |  | 1.8V_IO | VDD18A_MIPI | G12
A2 | PAD_MIPI_TXM4 | XGPIOC[18] | 3 | PD (87Kohm) | Input |  | 1.8V_IO | VDD18A_MIPI | G12
B3 | PAD_MIPI_TXP4 | XGPIOC[19] | 3 | PD (87Kohm) | Input |  | 1.8V_IO | VDD18A_MIPI | G12
B2 | PAD_MIPI_TXM3 | XGPIOC[20] | 3 | PD (87Kohm) | Input |  | 1.8V_IO | VDD18A_MIPI | G12
B1 | PAD_MIPI_TXP3 | XGPIOC[21] | 3 | PD (87Kohm) | Input |  | 1.8V_IO | VDD18A_MIPI | G12
C2 | PAD_MIPI_TXM2 | XGPIOC[16] | 3 | PD (87Kohm) | Input |  | 1.8V_IO | VDD18A_MIPI | G12
C1 | PAD_MIPI_TXP2 | XGPIOC[17] | 3 | PD (87Kohm) | Input |  | 1.8V_IO | VDD18A_MIPI | G12
D2 | PAD_MIPI_TXM1 | XGPIOC[14] | 3 | PD (87Kohm) | Input |  | 1.8V_IO | VDD18A_MIPI | G12
D1 | PAD_MIPI_TXP1 | XGPIOC[15] | 3 | PD (87Kohm) | Input |  | 1.8V_IO | VDD18A_MIPI | G12
E2 | PAD_MIPI_TXM0 | XGPIOC[12] | 3 | PD (87Kohm) | Input |  | 1.8V_IO | VDD18A_MIPI | G12
E1 | PAD_MIPI_TXP0 | XGPIOC[13] | 3 | PD (87Kohm) | Input |  | 1.8V_IO | VDD18A_MIPI | G12
H1 | PAD_AUD_AINL_MIC | XGPIOC[23] | 3 | NO PULL | Input |  | AUDIO_GPIO | VDD18A_MIPI | G11
J1 | PAD_AUD_AINR_MIC | XGPIOC[22] | 3 | NO PULL | Input |  | AUDIO_GPIO | VDD18A_MIPI | G11
F2 | PAD_AUD_AOUTL | XGPIOC[25] | 3 | NO PULL | Output |  | AUDIO_GPIO | VDD18A_MIPI | G11
G2 | PAD_AUD_AOUTR | XGPIOC[24] | 3 | NO PULL | Output |  | AUDIO_GPIO | VDD18A_MIPI | G11
C15 | GPIO_RTX___EPHY_RTX | XGPIOB[23] | 3 | PD (87Kohm) | Input | V | 1.8V_IO | VDDIO18_1 | G12 | Fail-safe
R10 | GPIO_ZQ___PAD_ZQ | PWR_GPIO[24] | 3 | PD (87Kohm) | Input | V | 1.8V_IO | VDDIO_RTC | GRTC | Fail-safe

## 5. 管腳分佈圖
| 1 | 2 | 3 | 4 | 5 | 6 | 7 | 8 | 9 | 10 | 11 | 12 | 13 | 14 | 15
A |  | PAD_MIPI_TXM4 | VSSC | PAD_MIPIRX0N |  | PAD_MIPIRX3P | PAD_MIPIRX4P |  | VIVO_D2 | VIVO_D3 |  | VIVO_D10 | USB_VBUS_DET | USB_DP |  | A
B | PAD_MIPI_TXP3 | PAD_MIPI_TXM3 | PAD_MIPI_TXP4 | PAD_MIPIRX0P | PAD_MIPIRX1N | PAD_MIPIRX2N | PAD_MIPIRX4N | PAD_MIPIRX5N | VIVO_D1 | VIVO_D5 | VIVO_D7 | VIVO_D9 | USB_ID | USB_DM | PAD_ETH_RXM___EPHY_TXP | B
C | PAD_MIPI_TXP2 | PAD_MIPI_TXM2 | CAM_PD0 | CAM_MCLK0 | PAD_MIPIRX1P | PAD_MIPIRX2P | PAD_MIPIRX3N | PAD_MIPIRX5P | VIVO_CLK | VIVO_D6 | VIVO_D8 | USB_VBUS_EN | VSSC | PAD_ETH_RXP___EPHY_TXN | GPIO_RTX___EPHY_RTX | C
D | PAD_MIPI_TXP1 | PAD_MIPI_TXM1 | CAM_MCLK1 | IIC3_SCL | VSSC | VDD18A_MIPI | VDD18A_MIPI | VSSC | VSSC | VIVO_D4 | VDD18A_PLL_N | VCC18A_USB | VSSC | PAD_ETH_TXM___EPHY_RXP | PAD_ETH_TXP___EPHY_RXN | D
E | PAD_MIPI_TXP0 | PAD_MIPI_TXM0 |  | CAM_PD1 | CAM_RST0 |  | VSSC | VDDCAP18_VIVO | VSSC | VIVO_D0 | VDDIO18_1 | VDD18A_ETH | ADC1 | ADC2 | ADC3 | E
F |  | PAD_AUD_AOUTL | VSSC | IIC3_SDA | VDD18A_AUD | VSSC | VSSC |  | VDDIO_VIVO | VDDIO_SD1 | VSSC |  | VSSC | SD1_D2 |  | F
G | PAD_AUD_AVREF | PAD_AUD_AOUTR | VSS18A_AUD | PAD_VOUT | VSSC | VSSC | VSSC | VSSC | VSSC | VSSC | VDD33A_ETH |  | SD1_D3 | SD1_CLK | SD1_CMD | G
H | PAD_AUD_AINL_MIC | VSS18A_AUD | VIN3V | VDDIO_SD0 | VSSC | VSSC | VSSC | VSSC | VSSC | VCC33A_USB | VDD09A_ETH | RSTN | PWM0_BUCK | SD1_D1 | SD1_D0 | H
J | PAD_AUD_AINR_MIC | VSS18A_AUD | VSS18A_AUD | VDDC |  | VDD09A_MIPI | VSSC | VSSC | VSSC | VDDC | VDDC | VDDC | IIC2_SCL | IIC2_SDA |  | J
K |  | SD0_CD | SD0_D1 | VDDC | VDDC | VDDC | VSSC | VSSC | VSSC | VDDC | VDDC | VDDC | UART2_RX | UART2_CTS | UART2_TX | K
L | SD0_CLK | SD0_D0 | SD0_CMD | VDDC | VDDC | VSSC | VSSC | VSSC | VSSC | VDDC | VDDC_RTC |  | PTEST | CLK32K | UART2_RTS | L
M | SD0_D3 | SD0_D2 | VDDIO_EMMC | UART0_RX | UART0_TX | JTAG_CPU_TRST | VSSC | VDDQ_DRAM | VDDQ_DRAM | VDDIO_RTC | PWR_ON | PWR_GPIO2 | PWR_GPIO0 | CLK25M |  | M
N | SD0_PWR_EN | VSSC | SPK_EN | JTAG_CPU_TCK | VDDQ_DRAM | JTAG_CPU_TMS | VSSC | VSSC | VDDQ | VDD18A | PWR_WAKEUP1 | PWR_WAKEUP0 | PWR_GPIO1 | VDDBKUP | RTC_XIN | N
P | EMMC_DAT3 | EMMC_DAT0 | EMMC_DAT2 | EMMC_RSTN | AUX0 | IIC0_SDA | VSSC | VDDQ | VDDQ | PWR_SEQ3 | PWR_VBAT_DET | PWR_SEQ1 | PWR_BUTTON1 | VSSC | RTC_XOUT | P
R |  | EMMC_DAT1 | EMMC_CMD | EMMC_CLK |  | IIC0_SCL | VSSC | VDDQ | VDDQ | GPIO_ZQ___PAD_ZQ | PWR_RSTN | PWR_SEQ2 | XTAL_XIN | XTAL_XOUT |  | R
| 1 | 2 | 3 | 4 | 5 | 6 | 7 | 8 | 9 | 10 | 11 | 12 | 13 | 14 | 15
LFBGA 10mmx10mmx1.3mm 管脚间距 0.65mm, 总管脚数 205

## 6. 如何把 MIPI Audio ETH 切入GPIO
MIPI 如何設成 GPIO
PAD_MIPI_TXM0 | 0x0A098064 bit[0] (reg_pd_lptrx[0]) 1 = GPIO (default) ; 0 = MIPI 0x0A098064 bit[8] (reg_pd_txdrv_ldo[0] 1 = GPIO (default) ; 0 = MIPI
PAD_MIPI_TXP0
PAD_MIPI_TXM1 | 0x0A098064 bit[1] (reg_pd_lptrx[1]) 1 = GPIO (default) ; 0 = MIPI 0x0A098064 bit[9] (reg_pd_txdrv_ldo[1] 1 = GPIO (default) ; 0 = MIPI
PAD_MIPI_TXP1
PAD_MIPI_TXM2 | 0x0A098064 bit[2] (reg_pd_lptrx[2]) 1 = GPIO (default) ; 0 = MIPI 0x0A098064 bit[10] (reg_pd_txdrv_ldo[2] 1 = GPIO (default) ; 0 = MIPI
PAD_MIPI_TXP2
PAD_MIPI_TXM3 | 0x0A098064 bit[3] (reg_pd_lptrx[3]) 1 = GPIO (default) ; 0 = MIPI 0x0A098064 bit[11] (reg_pd_txdrv_ldo[3] 1 = GPIO (default) ; 0 = MIPI
PAD_MIPI_TXP3
PAD_MIPI_TXM4 | 0x0A098064 bit[4] (reg_pd_lptrx[4]) 1 = GPIO (default) ; 0 = MIPI 0x0A098064 bit[12] (reg_pd_txdrv_ldo[4] 1 = GPIO (default) ; 0 = MIPI
PAD_MIPI_TXP4
PAD_MIPIRX0N | 0x0A0A6000 bit[16] (reg_mipirx_pd_rxlp[0]) 1 = GPIO (default) ; 0 = MIPI
PAD_MIPIRX0P
PAD_MIPIRX1N | 0x0A0A6000 bit[17] (reg_mipirx_pd_rxlp[1]) 1 = GPIO (default) ; 0 = MIPI
PAD_MIPIRX1P
PAD_MIPIRX2N | 0x0A0A6000 bit[18] (reg_mipirx_pd_rxlp[2]) 1 = GPIO (default) ; 0 = MIPI
PAD_MIPIRX2P
PAD_MIPIRX3N | 0x0A0A6000 bit[19] (reg_mipirx_pd_rxlp[3]) 1 = GPIO (default) ; 0 = MIPI
PAD_MIPIRX3P
PAD_MIPIRX4N | 0x0A0A6000 bit[20] (reg_mipirx_pd_rxlp[4]) 1 = GPIO (default) ; 0 = MIPI
PAD_MIPIRX4P
PAD_MIPIRX5N | 0x0A0A6000 bit[21] (reg_mipirx_pd_rxlp[5]) 1 = GPIO (default) ; 0 = MIPI
PAD_MIPIRX5P
Audio 如何設成 GPIO
PAD_AUD_AINL_MIC | 0x03022004[23:22] 2'b00 = analog mode (default) ; other = gpio mode 0x0300A12c[3:2] 2'b00 = analog mode (default) ; other = gpio mode
PAD_AUD_AINR_MIC
PAD_AUD_AOUTL | 0x03022004[25:24] 2'b00 = analog mode (default) ; other = gpio mode 0x0300A12c[1:0] 2'b00 = analog mode (default) ; other = gpio mode
PAD_AUD_AOUTR
ETH 如何設成 GPIO
PAD_ETH_RXM___EPHY_TXP PAD_ETH_RXP___EPHY_TXN PAD_ETH_TXM___EPHY_RXP PAD_ETH_TXP___EPHY_RXN | 0x03009804[0] = 1'b1 (rg_ephy_apb_rw_sel=1, use apb interface) 0x03009808[4:0] = 5'b00001 (rg_ephy_pll_stable_cnt[4:0] = 5'd1 (10us) 0x03009800[2] = 0x0905 (rg_ephy_dig_rst_n=1, reset release, other keep default) wait 10us 0x0300907C[12:8]= 5'b00101 (page_sel_mode0 = page 5) 0x03009078[11:0] = 0xF00 (set to gpio from top) 0x03009074[10:9 2:1]= 0x606 (set ephy rxp&rxm input&output enable) 0x03009070[10:9 2:1]= 0x606 (set ephy rxp&rxm input&output enable) devmem 0x0300907c 32 0x0 # 切换到page 0 devmem 0x0300904c 32 0x00008041 # bit[1:0] 写0x01. 寄存器的默认值是0x8042；2'b00(Force MDI), 2'b01(Force MDIX), 2'b10(Auto MDI Detect)